## Sheet1
item_block | id | name | qty | uom | formula | factor | costx1 | costx2
O | Code | Description | Group or Qty/Waste/Disc formula | UOM | Rate formula | Factor | Product formula | Include
O |  | Cell S2 - enter number of CITY required, ie, 1 to 6 (more are possible) |  | keep | copy from sample file | enter for sheet/lgth or 1
O |  | This controls the formula for different CITY's before saving as csv for each CITY |  |  |  | 1
O | Delete lines above and including this row when saving as csv file |  |  |  | Adjust in PLT_Master and copy/paste
O | Save as csv file, then copy/paste values over columns D to I, then delete columns J onwards - caution, only once saved as csv file
I | T01.00.001 | Preliminary and General
I | T01.01.001 | Mobile Crane Hire | T01.01_MobileCraneHire
I | T01.01.004 | Prices given are an indication only of hire rates within the nominated city. | T01.01_MobileCraneHire
I | T01.01.007 | Hire rates for mobile cranes vary considerably depending upon the type of crane, whether it has a telescopic or fixed jib, height of lift, locality, degree of competition, and length of hire period. | T01.01_MobileCraneHire
I | T01.01.010 | Prices include operators and fuel | T01.01_MobileCraneHire
I | T01.01.013 | <b>Base Hire Rates, Casual Hire</b> | T01.01_MobileCraneHire
I | T01.01.016 | 5/7/8 tonne | T01.01_MobileCraneHire | Hour | 130
I | T01.01.019 | 10/11 tonne | T01.01_MobileCraneHire | Hour | 150
I | T01.01.022 | 16 tonne | T01.01_MobileCraneHire | Hour | 180
I | T01.01.025 | 20/22 tonne | T01.01_MobileCraneHire | Hour | 220
I | T01.01.028 | 25 tonne | T01.01_MobileCraneHire | Hour | 220
I | T01.01.031 | 30 tonne | T01.01_MobileCraneHire | Hour | 240
I | T01.01.034 | 50 tonne | T01.01_MobileCraneHire | Hour | 320
I | T01.01.037 | 75/80 tonne | T01.01_MobileCraneHire | Hour | 530
I | T01.01.040 | 100 tonne | T01.01_MobileCraneHire | Hour | 650
I | T01.01.043 | 160 tonne | T01.01_MobileCraneHire | Hour | 860
I | T01.01.046 | 200 tonne | T01.01_MobileCraneHire | Hour | 1050
I | T01.01.049 | <b>Additional to Base Hire Rates</b> | T01.01_MobileCraneHire
I | T01.01.052 | <b>Add</b> extra for | T01.01_MobileCraneHire
I | T01.01.055 | Before 7am, after 5pm, Mon to Fri | T01.01_MobileCraneHire | Hour | 40
I | T01.01.058 | Saturday and Sunday | T01.01_MobileCraneHire | Hour | 40
I | T01.01.061 | Public Holidays attract a minimum charge of 4 crane hours plus | T01.01_MobileCraneHire
I | T01.01.064 | <b>Add</b> extra for | T01.01_MobileCraneHire
I | T01.01.067 | Delivery and pickup, per visit | T01.01_MobileCraneHire | Each | 85
I | T01.01.070 | Pilot vehicle | T01.01_MobileCraneHire | Hour | 50
I | T01.01.073 | Extra labour | T01.01_MobileCraneHire | Hour | 35
I | T01.01.076 | Driver’s transport to site | T01.01_MobileCraneHire | Hour | 30
I | T01.01.079 | Light truck | T01.01_MobileCraneHire | Hour | 45
I | T01.01.082 | Mancage | T01.01_MobileCraneHire | Day | 80
I | T01.01.085 | Lifting platform | T01.01_MobileCraneHire | Day | 125
I | T01.01.088 | Spreaders and lifting beams | T01.01_MobileCraneHire | Day | 125
I | T01.01.091 | Precast panel hardware, per panel | T01.01_MobileCraneHire | Each | 35
I | T01.01.094 | After hours callouts | T01.01_MobileCraneHire
I | T01.01.097 | Low loaders, semi-trailers | T01.01_MobileCraneHire
I | T01.01.100 | Overtime rates | T01.01_MobileCraneHire
I | T01.01.103 | Permit fee | T01.01_MobileCraneHire
I | T01.01.106 | Police escort | T01.01_MobileCraneHire
I | T01.01.109 | Safety supervisor | T01.01_MobileCraneHire
I | T01.01.112 | Special on-site allowances | T01.01_MobileCraneHire
I | T01.01.115 | Statutory Authority charges | T01.01_MobileCraneHire
I | T01.02.001 | Tower Cranes | T01.02_TowerCraneHire
I | T01.02.004 | Rates vary substantially depending on the period of hire. | T01.02_TowerCraneHire
I | T01.02.007 | Check market availability before pricing. | T01.02_TowerCraneHire
I | T01.02.010 | Prices exclude operator and fuel | T01.02_TowerCraneHire
I | T01.02.013 | <b>Base Hire Rates</b> | T01.02_TowerCraneHire
I | T01.02.016 | Shown as lifting capacity/lift at maximum radius/maximum radius | T01.02_TowerCraneHire
I | T01.02.019 | <b>Self Erecting Crane,</b> electric saddle jib, remote control | T01.02_TowerCraneHire
I | T01.02.022 | 4 tonne/1 tonne/35m | T01.02_TowerCraneHire | week | 3100
I | T01.02.025 | 4 tonne/1 tonne/35m | T01.02_TowerCraneHire | month | 13300
I | T01.02.028 | 6 tonne/1.1 tonne/43m | T01.02_TowerCraneHire | week | 3600
I | T01.02.031 | 6 tonne/1.1 tonne/43m | T01.02_TowerCraneHire | month | 15600
I | T01.02.034 | 6 tonne/1.1 tonne/45m | T01.02_TowerCraneHire | week | 3900
I | T01.02.037 | 6 tonne/1.1 tonne/45m | T01.02_TowerCraneHire | month | 16900
I | T01.02.040 | <b>City Crane,</b> electric saddle jib | T01.02_TowerCraneHire
I | T01.02.043 | 4 tonne/1.4 tonne/45m | T01.02_TowerCraneHire | week | 3700
I | T01.02.046 | 4 tonne/1.4 tonne/45m | T01.02_TowerCraneHire | month | 16000
I | T01.02.049 | 5 tonne/1.3 tonne/50m, remote control | T01.02_TowerCraneHire | week | 4100
I | T01.02.052 | 5 tonne/1.3 tonne/50m, remote control | T01.02_TowerCraneHire | month | 17700
I | T01.02.055 | <b>Tower Crane,</b> electric saddle jib | T01.02_TowerCraneHire
I | T01.02.058 | 6 tonne/1.7 tonne/45m | T01.02_TowerCraneHire | week | 4100
I | T01.02.061 | 6 tonne/1.7 tonne/45m | T01.02_TowerCraneHire | month | 17700
I | T01.02.064 | 8 tonne/1.4 tonne/60m, remote control | T01.02_TowerCraneHire | week | 4600
I | T01.02.067 | 8 tonne/1.4 tonne/60m, remote control | T01.02_TowerCraneHire | month | 20000
I | T01.02.070 | 12 tonne/2.5 tonne/75m | T01.02_TowerCraneHire | week | 5900
I | T01.02.073 | 12 tonne/2.5 tonne/75m | T01.02_TowerCraneHire | month | 25800
I | T01.02.076 | <b>Tower Crane,</b> electric luffing jib | T01.02_TowerCraneHire
I | T01.02.079 | 16 tonne/2 tonne/55m | T01.02_TowerCraneHire | week | 6700
I | T01.02.082 | 16 tonne/2 tonne/55m | T01.02_TowerCraneHire | month | 28900
I | T01.02.085 | <b>Add</b> extra for | T01.02_TowerCraneHire
I | T01.02.088 | Crane operator, Dogman, Fuel | T01.02_TowerCraneHire
I | T01.02.091 | <b>Additional to Base Hire Rates</b> | T01.02_TowerCraneHire
I | T01.02.094 | <b>Foundations,</b> including design and construction, for: | T01.02_TowerCraneHire
I | T01.02.097 | Self erecting crane | T01.02_TowerCraneHire | No | 1050
I | T01.02.100 |  | T01.02_TowerCraneHire |  | 3100
I | T01.02.103 | City crane | T01.02_TowerCraneHire | No | 18500
I | T01.02.106 |  | T01.02_TowerCraneHire |  | 22600
I | T01.02.109 | Tower crane | T01.02_TowerCraneHire | No | 35900
I | T01.02.112 |  | T01.02_TowerCraneHire |  | 41000
I | T01.02.115 | <b>Erection,</b> including transport, rigging, testing and commissioning | T01.02_TowerCraneHire
I | T01.02.118 | Self erecting crane | T01.02_TowerCraneHire | No | 5100
I | T01.02.121 | City crane | T01.02_TowerCraneHire | No | 20500
I | T01.02.124 | Tower crane | T01.02_TowerCraneHire | No | 35900
I | T01.02.127 | <b>Demobilisation,</b> including dismantling, transport away from site | T01.02_TowerCraneHire
I | T01.02.130 | Self erecting crane | T01.02_TowerCraneHire | No | 5100
I | T01.02.133 | City crane | T01.02_TowerCraneHire | No | 20500
I | T01.02.136 | Tower crane | T01.02_TowerCraneHire | No | 35900
I | T01.02.139 | <b>For all other charges,</b> minimum hire rates, etc., refer to hiring company | T01.02_TowerCraneHire
I | T01.03.001 | General Site Safety Equipment | T01.03_SafetyEquip
I | T01.03.005 | <b>Signs</b> | T01.03_SafetyEquip
I | T01.03.009 | Site keep out sign, 450mm x 300mm, PVC | T01.03_SafetyEquip | No
B | PM_42HWR_160 | 450 X 300 X 1.5 PVC CONSTRUCTION SITE KEEP OUT SIGN | 1 | ea | =XGETRATE("SUP1",$A1,2) | 1 | =PRODUCT(C1*E1,F1) | =G1
B |  | Discount | =XGETVALUE("Discount 5%",2) | % | =SUBTOTAL(G1:G1) | 1 | =PRODUCT(C2*E2,F2) | =G2
B |  | Waste | =XGETVALUE("Waste 0%",2) | % | =SUBTOTAL(G1:G2) | 1 | =PRODUCT(C3*E3,F3) | =G3
B | Concreter | Concrete Worker | 0.2 | hrs | =XGETRATE("LAB1",$A4,2) | 1 | =PRODUCT(C4*E4,F4) | =G4
B |  | Margin | =XGETVALUE("Builders margin",2) | % | =SUBTOTAL(G1:G4) | 1 | =PRODUCT(C5*E5,F5) | =G5
I | T01.03.013 | Site danger sign, 900mm x 600mm | T01.03_SafetyEquip | No
B | PM_42HWR_178 | CONSTRUCTION SITE DANGER SIGN 900X600MM | 1 | pk | =XGETRATE("SUP1",$A1,2) | 1 | =PRODUCT(C1*E1,F1) | =G1
B |  | Discount | =XGETVALUE("Discount 5%",2) | % | =SUBTOTAL(G1:G1) | 1 | =PRODUCT(C2*E2,F2) | =G2
B |  | Waste | =XGETVALUE("Waste 0%",2) | % | =SUBTOTAL(G1:G2) | 1 | =PRODUCT(C3*E3,F3) | =G3
B | Concreter | Concrete Worker | 0.2 | hrs | =XGETRATE("LAB1",$A4,2) | 1 | =PRODUCT(C4*E4,F4) | =G4
B |  | Margin | =XGETVALUE("Builders margin",2) | % | =SUBTOTAL(G1:G4) | 1 | =PRODUCT(C5*E5,F5) | =G5
I | T01.03.017 | Site hazard sign, 450mm x 600mm | T01.03_SafetyEquip | No
B | PM_42HWR_157 | CORFLUTE HAZARD SITE SIGN 450 X 600MM | 1 | ea | =XGETRATE("SUP1",$A1,2) | 1 | =PRODUCT(C1*E1,F1) | =G1
B |  | Discount | =XGETVALUE("Discount 5%",2) | % | =SUBTOTAL(G1:G1) | 1 | =PRODUCT(C2*E2,F2) | =G2
B |  | Waste | =XGETVALUE("Waste 0%",2) | % | =SUBTOTAL(G1:G2) | 1 | =PRODUCT(C3*E3,F3) | =G3
B | Concreter | Concrete Worker | 0.2 | hrs | =XGETRATE("LAB1",$A4,2) | 1 | =PRODUCT(C4*E4,F4) | =G4
B |  | Margin | =XGETVALUE("Builders margin",2) | % | =SUBTOTAL(G1:G4) | 1 | =PRODUCT(C5*E5,F5) | =G5
I | T01.03.021 | Exit sign, 300mm x 120mm | T01.03_SafetyEquip | No
B | PM_42HWR_181 | EXIT PVC SIGN 12X30CM | 1 | pk | =XGETRATE("SUP1",$A1,2) | 1 | =PRODUCT(C1*E1,F1) | =G1
B |  | Discount | =XGETVALUE("Discount 5%",2) | % | =SUBTOTAL(G1:G1) | 1 | =PRODUCT(C2*E2,F2) | =G2
B |  | Waste | =XGETVALUE("Waste 0%",2) | % | =SUBTOTAL(G1:G2) | 1 | =PRODUCT(C3*E3,F3) | =G3
B | Concreter | Concrete Worker | 0.15 | hrs | =XGETRATE("LAB1",$A4,2) | 1 | =PRODUCT(C4*E4,F4) | =G4
B |  | Margin | =XGETVALUE("Builders margin",2) | % | =SUBTOTAL(G1:G4) | 1 | =PRODUCT(C5*E5,F5) | =G5
I | T01.03.025 | Danger tape | T01.03_SafetyEquip | m
B | PM_42HWR_151 | DANGER TAPE 100M X 75MM | 1 | ro | =XGETRATE("SUP1",$A1,2) | 0.004 | =PRODUCT(C1*E1,F1) | =G1
B |  | Discount | =XGETVALUE("Discount 5%",2) | % | =SUBTOTAL(G1:G1) | 1 | =PRODUCT(C2*E2,F2) | =G2
B |  | Waste | =XGETVALUE("Waste 0%",2) | % | =SUBTOTAL(G1:G2) | 1 | =PRODUCT(C3*E3,F3) | =G3
B | Concreter | Concrete Worker | 0.002 | hrs | =XGETRATE("LAB1",$A4,2) | 1 | =PRODUCT(C4*E4,F4) | =G4
B |  | Margin | =XGETVALUE("Builders margin",2) | % | =SUBTOTAL(G1:G4) | 1 | =PRODUCT(C5*E5,F5) | =G5
I | T01.03.029 | Barrier mesh, 1 m wide, excluding supports | T01.03_SafetyEquip | m
B | PM_42HWR_001 | AGPAC STOCKADE BARRIER 1X50M | 1 | ro | =XGETRATE("SUP1",$A1,2) | 0.02 | =PRODUCT(C1*E1,F1) | =G1
B |  | Discount | =XGETVALUE("Discount 5%",2) | % | =SUBTOTAL(G1:G1) | 1 | =PRODUCT(C2*E2,F2) | =G2
B |  | Waste | =XGETVALUE("Waste 0%",2) | % | =SUBTOTAL(G1:G2) | 1 | =PRODUCT(C3*E3,F3) | =G3
B | Concreter | Concrete Worker | 0.15 | hrs | =XGETRATE("LAB1",$A4,2) | 1 | =PRODUCT(C4*E4,F4) | =G4
B |  | Margin | =XGETVALUE("Builders margin",2) | % | =SUBTOTAL(G1:G4) | 1 | =PRODUCT(C5*E5,F5) | =G5
I | T01.03.033 | Health and Safety Equipment | T01.03_SafetyEquip
I | T01.03.037 | <b>Hats and Boots</b> | T01.03_SafetyEquip
I | T01.03.041 | Hard hat, Lynn River 7000 Series | T01.03_SafetyEquip | No
B | PM_42HWR_097 | LR 7000 SERIES HARDHAT 6-PT HARNESS YLLW | 1 | ea | =XGETRATE("SUP1",$A1,2) | 1 | =PRODUCT(C1*E1,F1) | =G1
B |  | Discount | =XGETVALUE("Discount 5%",2) | % | =SUBTOTAL(G1:G1) | 1 | =PRODUCT(C2*E2,F2) | =G2
B |  | Waste | =XGETVALUE("Waste 0%",2) | % | =SUBTOTAL(G1:G2) | 1 | =PRODUCT(C3*E3,F3) | =G3
B | Concreter | Concrete Worker | 0 | hrs | =XGETRATE("LAB1",$A4,2) | 1 | =PRODUCT(C4*E4,F4) | =G4
B |  | Margin | =XGETVALUE("Builders margin",2) | % | =SUBTOTAL(G1:G4) | 1 | =PRODUCT(C5*E5,F5) | =G5
I | T01.03.045 | Hard hat, Equipsafety | T01.03_SafetyEquip | No
B | PM_42HWR_094 | EQUIPSAFETY HARD HAT WHITE VENTED 6 POINT | 1 | ea | =XGETRATE("SUP1",$A1,2) | 1 | =PRODUCT(C1*E1,F1) | =G1
B |  | Discount | =XGETVALUE("Discount 5%",2) | % | =SUBTOTAL(G1:G1) | 1 | =PRODUCT(C2*E2,F2) | =G2
B |  | Waste | =XGETVALUE("Waste 0%",2) | % | =SUBTOTAL(G1:G2) | 1 | =PRODUCT(C3*E3,F3) | =G3
B | Concreter | Concrete Worker | 0 | hrs | =XGETRATE("LAB1",$A4,2) | 1 | =PRODUCT(C4*E4,F4) | =G4
B |  | Margin | =XGETVALUE("Builders margin",2) | % | =SUBTOTAL(G1:G4) | 1 | =PRODUCT(C5*E5,F5) | =G5
I | T01.03.049 | Safety boot, slip on, budget | T01.03_SafetyEquip | No
B | PM_42HWR_100 | JACK SLIP ON SAFETY BOOT BROWN S8 | 1 | pr | =XGETRATE("SUP1",$A1,2) | 1 | =PRODUCT(C1*E1,F1) | =G1
B |  | Discount | =XGETVALUE("Discount 5%",2) | % | =SUBTOTAL(G1:G1) | 1 | =PRODUCT(C2*E2,F2) | =G2
B |  | Waste | =XGETVALUE("Waste 0%",2) | % | =SUBTOTAL(G1:G2) | 1 | =PRODUCT(C3*E3,F3) | =G3
B | Concreter | Concrete Worker | 0 | hrs | =XGETRATE("LAB1",$A4,2) | 1 | =PRODUCT(C4*E4,F4) | =G4
B |  | Margin | =XGETVALUE("Builders margin",2) | % | =SUBTOTAL(G1:G4) | 1 | =PRODUCT(C5*E5,F5) | =G5
I | T01.03.053 | Safety boot, lace up, budget | T01.03_SafetyEquip | No
B | PM_42HWR_103 | JACK LACE UP SAFETY BOOT BROWN S8 | 1 | pr | =XGETRATE("SUP1",$A1,2) | 1 | =PRODUCT(C1*E1,F1) | =G1
B |  | Discount | =XGETVALUE("Discount 5%",2) | % | =SUBTOTAL(G1:G1) | 1 | =PRODUCT(C2*E2,F2) | =G2
B |  | Waste | =XGETVALUE("Waste 0%",2) | % | =SUBTOTAL(G1:G2) | 1 | =PRODUCT(C3*E3,F3) | =G3
B | Concreter | Concrete Worker | 0 | hrs | =XGETRATE("LAB1",$A4,2) | 1 | =PRODUCT(C4*E4,F4) | =G4
B |  | Margin | =XGETVALUE("Builders margin",2) | % | =SUBTOTAL(G1:G4) | 1 | =PRODUCT(C5*E5,F5) | =G5
I | T01.03.057 | Safety boot, hiking style | T01.03_SafetyEquip | No
B | PM_42HWR_007 | GRI CONTRACTOR SAFETY BOOT BLACK SIZE 10 | 1 | pr | =XGETRATE("SUP1",$A1,2) | 1 | =PRODUCT(C1*E1,F1) | =G1
B |  | Discount | =XGETVALUE("Discount 5%",2) | % | =SUBTOTAL(G1:G1) | 1 | =PRODUCT(C2*E2,F2) | =G2
B |  | Waste | =XGETVALUE("Waste 0%",2) | % | =SUBTOTAL(G1:G2) | 1 | =PRODUCT(C3*E3,F3) | =G3
B | Concreter | Concrete Worker | 0 | hrs | =XGETRATE("LAB1",$A4,2) | 1 | =PRODUCT(C4*E4,F4) | =G4
B |  | Margin | =XGETVALUE("Builders margin",2) | % | =SUBTOTAL(G1:G4) | 1 | =PRODUCT(C5*E5,F5) | =G5
I | T01.03.061 | Safety boot, high leg | T01.03_SafetyEquip | No
B | PM_42HWR_004 | GRI HERCULES HI LEG SAFETY BOOT SIZE 9 | 1 | pr | =XGETRATE("SUP1",$A1,2) | 1 | =PRODUCT(C1*E1,F1) | =G1
B |  | Discount | =XGETVALUE("Discount 5%",2) | % | =SUBTOTAL(G1:G1) | 1 | =PRODUCT(C2*E2,F2) | =G2
B |  | Waste | =XGETVALUE("Waste 0%",2) | % | =SUBTOTAL(G1:G2) | 1 | =PRODUCT(C3*E3,F3) | =G3
B | Concreter | Concrete Worker | 0 | hrs | =XGETRATE("LAB1",$A4,2) | 1 | =PRODUCT(C4*E4,F4) | =G4
B |  | Margin | =XGETVALUE("Builders margin",2) | % | =SUBTOTAL(G1:G4) | 1 | =PRODUCT(C5*E5,F5) | =G5
I | T01.03.065 | Safety shoe, sneaker style | T01.03_SafetyEquip | No
B | PM_42HWR_154 | GRI MONZA SAFETY SHOE BLACK SIZE 6 | 1 | pr | =XGETRATE("SUP1",$A1,2) | 1 | =PRODUCT(C1*E1,F1) | =G1
B |  | Discount | =XGETVALUE("Discount 5%",2) | % | =SUBTOTAL(G1:G1) | 1 | =PRODUCT(C2*E2,F2) | =G2
B |  | Waste | =XGETVALUE("Waste 0%",2) | % | =SUBTOTAL(G1:G2) | 1 | =PRODUCT(C3*E3,F3) | =G3
B | Concreter | Concrete Worker | 0 | hrs | =XGETRATE("LAB1",$A4,2) | 1 | =PRODUCT(C4*E4,F4) | =G4
B |  | Margin | =XGETVALUE("Builders margin",2) | % | =SUBTOTAL(G1:G4) | 1 | =PRODUCT(C5*E5,F5) | =G5
I | T01.03.069 | <b>Raingear, safety vests, overalls</b> | T01.03_SafetyEquip
I | T01.03.073 | Safety vest, 'hi vis' high visibility type | T01.03_SafetyEquip | No
B | PM_42HWR_163 | DALTON INT HIVIZ VEST TRANSIT YELLOW XL | 1 | ea | =XGETRATE("SUP1",$A1,2) | 1 | =PRODUCT(C1*E1,F1) | =G1
B |  | Discount | =XGETVALUE("Discount 5%",2) | % | =SUBTOTAL(G1:G1) | 1 | =PRODUCT(C2*E2,F2) | =G2
B |  | Waste | =XGETVALUE("Waste 0%",2) | % | =SUBTOTAL(G1:G2) | 1 | =PRODUCT(C3*E3,F3) | =G3
B | Concreter | Concrete Worker | 0 | hrs | =XGETRATE("LAB1",$A4,2) | 1 | =PRODUCT(C4*E4,F4) | =G4
B |  | Margin | =XGETVALUE("Builders margin",2) | % | =SUBTOTAL(G1:G4) | 1 | =PRODUCT(C5*E5,F5) | =G5
I | T01.03.077 | Rain coat, 'hi vis' high visibility type | T01.03_SafetyEquip | No
B | PM_42HWR_166 | SAFE-T-TEC HI VIS RAIN COAT ORANGE XXL 801061-XXL | 1 | ea | =XGETRATE("SUP1",$A1,2) | 1 | =PRODUCT(C1*E1,F1) | =G1
B |  | Discount | =XGETVALUE("Discount 5%",2) | % | =SUBTOTAL(G1:G1) | 1 | =PRODUCT(C2*E2,F2) | =G2
B |  | Waste | =XGETVALUE("Waste 0%",2) | % | =SUBTOTAL(G1:G2) | 1 | =PRODUCT(C3*E3,F3) | =G3
B | Concreter | Concrete Worker | 0 | hrs | =XGETRATE("LAB1",$A4,2) | 1 | =PRODUCT(C4*E4,F4) | =G4
B |  | Margin | =XGETVALUE("Builders margin",2) | % | =SUBTOTAL(G1:G4) | 1 | =PRODUCT(C5*E5,F5) | =G5
I | T01.03.081 | Rain leggings, 'hi vis' high visibility type | T01.03_SafetyEquip | No
B | PM_42HWR_169 | SAFE-T-TEC HI VIS RAIN TROUSER ORANGE XL 801071-XL | 1 | ea | =XGETRATE("SUP1",$A1,2) | 1 | =PRODUCT(C1*E1,F1) | =G1
B |  | Discount | =XGETVALUE("Discount 5%",2) | % | =SUBTOTAL(G1:G1) | 1 | =PRODUCT(C2*E2,F2) | =G2
B |  | Waste | =XGETVALUE("Waste 0%",2) | % | =SUBTOTAL(G1:G2) | 1 | =PRODUCT(C3*E3,F3) | =G3
B | Concreter | Concrete Worker | 0 | hrs | =XGETRATE("LAB1",$A4,2) | 1 | =PRODUCT(C4*E4,F4) | =G4
B |  | Margin | =XGETVALUE("Builders margin",2) | % | =SUBTOTAL(G1:G4) | 1 | =PRODUCT(C5*E5,F5) | =G5
I | T01.03.085 | Jacket and leggings, yellow, budget | T01.03_SafetyEquip | No
B | PM_42HWR_517 | JACKET & PANTS POLY YELLOW RAINSUIT L | 1 | ea | =XGETRATE("SUP1",$A1,2) | 1 | =PRODUCT(C1*E1,F1) | =G1
B |  | Discount | =XGETVALUE("Discount 5%",2) | % | =SUBTOTAL(G1:G1) | 1 | =PRODUCT(C2*E2,F2) | =G2
B |  | Waste | =XGETVALUE("Waste 0%",2) | % | =SUBTOTAL(G1:G2) | 1 | =PRODUCT(C3*E3,F3) | =G3
B | Concreter | Concrete Worker | 0 | hrs | =XGETRATE("LAB1",$A4,2) | 1 | =PRODUCT(C4*E4,F4) | =G4
B |  | Margin | =XGETVALUE("Builders margin",2) | % | =SUBTOTAL(G1:G4) | 1 | =PRODUCT(C5*E5,F5) | =G5
I | T01.03.089 | Disposable overalls | T01.03_SafetyEquip | No
B | PM_42HWR_106 | MSA COVTEK DISPOSABLE COVERALLS XL | 1 | ea | =XGETRATE("SUP1",$A1,2) | 1 | =PRODUCT(C1*E1,F1) | =G1
B |  | Discount | =XGETVALUE("Discount 5%",2) | % | =SUBTOTAL(G1:G1) | 1 | =PRODUCT(C2*E2,F2) | =G2
B |  | Waste | =XGETVALUE("Waste 0%",2) | % | =SUBTOTAL(G1:G2) | 1 | =PRODUCT(C3*E3,F3) | =G3
B | Concreter | Concrete Worker | 0 | hrs | =XGETRATE("LAB1",$A4,2) | 1 | =PRODUCT(C4*E4,F4) | =G4
B |  | Margin | =XGETVALUE("Builders margin",2) | % | =SUBTOTAL(G1:G4) | 1 | =PRODUCT(C5*E5,F5) | =G5
I | T01.03.093 | <b>First aid kits</b> | T01.03_SafetyEquip
I | T01.03.097 | 1 to 5 person kit | T01.03_SafetyEquip | No
B | PM_42HWR_511 | SAFE-T-TEC 1-5 PERSON FIRST AID KIT 851005-PC | 1 | ea | =XGETRATE("SUP1",$A1,2) | 1 | =PRODUCT(C1*E1,F1) | =G1
B |  | Discount | =XGETVALUE("Discount 5%",2) | % | =SUBTOTAL(G1:G1) | 1 | =PRODUCT(C2*E2,F2) | =G2
B |  | Waste | =XGETVALUE("Waste 0%",2) | % | =SUBTOTAL(G1:G2) | 1 | =PRODUCT(C3*E3,F3) | =G3
B | Concreter | Concrete Worker | 0 | hrs | =XGETRATE("LAB1",$A4,2) | 1 | =PRODUCT(C4*E4,F4) | =G4
B |  | Margin | =XGETVALUE("Builders margin",2) | % | =SUBTOTAL(G1:G4) | 1 | =PRODUCT(C5*E5,F5) | =G5
I | T01.03.101 | 1 to 25 person kit | T01.03_SafetyEquip | No
B | PM_42HWR_514 | SAFE-T-TEC 1-25 PERSON FIRST AID KIT 851025-PC | 1 | ea | =XGETRATE("SUP1",$A1,2) | 1 | =PRODUCT(C1*E1,F1) | =G1
B |  | Discount | =XGETVALUE("Discount 5%",2) | % | =SUBTOTAL(G1:G1) | 1 | =PRODUCT(C2*E2,F2) | =G2
B |  | Waste | =XGETVALUE("Waste 0%",2) | % | =SUBTOTAL(G1:G2) | 1 | =PRODUCT(C3*E3,F3) | =G3
B | Concreter | Concrete Worker | 0 | hrs | =XGETRATE("LAB1",$A4,2) | 1 | =PRODUCT(C4*E4,F4) | =G4
B |  | Margin | =XGETVALUE("Builders margin",2) | % | =SUBTOTAL(G1:G4) | 1 | =PRODUCT(C5*E5,F5) | =G5
I | T01.03.105 | <b>Hearing Protection</b> | T01.03_SafetyEquip
I | T01.03.109 | Soft earplugs | T01.03_SafetyEquip | Pr
B | PM_42HWR_142 | EQUIPSAFETY EAR PLUGS CORDED CLASS 5 PAIR | 1 | pa | =XGETRATE("SUP1",$A1,2) | 1 | =PRODUCT(C1*E1,F1) | =G1
B |  | Discount | =XGETVALUE("Discount 5%",2) | % | =SUBTOTAL(G1:G1) | 1 | =PRODUCT(C2*E2,F2) | =G2
B |  | Waste | =XGETVALUE("Waste 0%",2) | % | =SUBTOTAL(G1:G2) | 1 | =PRODUCT(C3*E3,F3) | =G3
B | Concreter | Concrete Worker | 0 | hrs | =XGETRATE("LAB1",$A4,2) | 1 | =PRODUCT(C4*E4,F4) | =G4
B |  | Margin | =XGETVALUE("Builders margin",2) | % | =SUBTOTAL(G1:G4) | 1 | =PRODUCT(C5*E5,F5) | =G5
I | T01.03.113 | Class 5 earmuff, general purpose | T01.03_SafetyEquip | Pr
B | PM_42HWR_145 | MSA CHIEF EARMUFF CLASS 5 | 1 | ea | =XGETRATE("SUP1",$A1,2) | 1 | =PRODUCT(C1*E1,F1) | =G1
B |  | Discount | =XGETVALUE("Discount 5%",2) | % | =SUBTOTAL(G1:G1) | 1 | =PRODUCT(C2*E2,F2) | =G2
B |  | Waste | =XGETVALUE("Waste 0%",2) | % | =SUBTOTAL(G1:G2) | 1 | =PRODUCT(C3*E3,F3) | =G3
B | Concreter | Concrete Worker | 0 | hrs | =XGETRATE("LAB1",$A4,2) | 1 | =PRODUCT(C4*E4,F4) | =G4
B |  | Margin | =XGETVALUE("Builders margin",2) | % | =SUBTOTAL(G1:G4) | 1 | =PRODUCT(C5*E5,F5) | =G5
I | T01.03.117 | Class 5 earmuff, helmet mounted | T01.03_SafetyEquip | Pr
B | PM_42HWR_148 | SILENTA SUPAMX PREM HARDHAT ERMFF CLASS5 | 1 | ea | =XGETRATE("SUP1",$A1,2) | 1 | =PRODUCT(C1*E1,F1) | =G1
B |  | Discount | =XGETVALUE("Discount 5%",2) | % | =SUBTOTAL(G1:G1) | 1 | =PRODUCT(C2*E2,F2) | =G2
B |  | Waste | =XGETVALUE("Waste 0%",2) | % | =SUBTOTAL(G1:G2) | 1 | =PRODUCT(C3*E3,F3) | =G3
B | Concreter | Concrete Worker | 0 | hrs | =XGETRATE("LAB1",$A4,2) | 1 | =PRODUCT(C4*E4,F4) | =G4
B |  | Margin | =XGETVALUE("Builders margin",2) | % | =SUBTOTAL(G1:G4) | 1 | =PRODUCT(C5*E5,F5) | =G5
I | T01.03.121 | Class 5 earmuff, budget range | T01.03_SafetyEquip | Pr
B | PM_42HWR_172 | SAFE-T-TEC CLASS 5 FOLDING TYPE EARMUFFS | 1 | ea | =XGETRATE("SUP1",$A1,2) | 1 | =PRODUCT(C1*E1,F1) | =G1
B |  | Discount | =XGETVALUE("Discount 5%",2) | % | =SUBTOTAL(G1:G1) | 1 | =PRODUCT(C2*E2,F2) | =G2
B |  | Waste | =XGETVALUE("Waste 0%",2) | % | =SUBTOTAL(G1:G2) | 1 | =PRODUCT(C3*E3,F3) | =G3
B | Concreter | Concrete Worker | 0 | hrs | =XGETRATE("LAB1",$A4,2) | 1 | =PRODUCT(C4*E4,F4) | =G4
B |  | Margin | =XGETVALUE("Builders margin",2) | % | =SUBTOTAL(G1:G4) | 1 | =PRODUCT(C5*E5,F5) | =G5
I | T01.03.125 | <b>Eye Protection, safety glasses</b> | T01.03_SafetyEquip
I | T01.03.129 | Basic | T01.03_SafetyEquip | Pr
B | PM_42HWR_091 | LR 5000 SERIES SAFETY GLASSES | 1 | pr | =XGETRATE("SUP1",$A1,2) | 1 | =PRODUCT(C1*E1,F1) | =G1
B |  | Discount | =XGETVALUE("Discount 5%",2) | % | =SUBTOTAL(G1:G1) | 1 | =PRODUCT(C2*E2,F2) | =G2
B |  | Waste | =XGETVALUE("Waste 0%",2) | % | =SUBTOTAL(G1:G2) | 1 | =PRODUCT(C3*E3,F3) | =G3
B | Concreter | Concrete Worker | 0 | hrs | =XGETRATE("LAB1",$A4,2) | 1 | =PRODUCT(C4*E4,F4) | =G4
B |  | Margin | =XGETVALUE("Builders margin",2) | % | =SUBTOTAL(G1:G4) | 1 | =PRODUCT(C5*E5,F5) | =G5
I | T01.03.133 | Mid range | T01.03_SafetyEquip | Pr
B | PM_42HWR_088 | MSA ARCTIC SAFETY GLASSES CLEAR 227634C | 1 | pr | =XGETRATE("SUP1",$A1,2) | 1 | =PRODUCT(C1*E1,F1) | =G1
B |  | Discount | =XGETVALUE("Discount 5%",2) | % | =SUBTOTAL(G1:G1) | 1 | =PRODUCT(C2*E2,F2) | =G2
B |  | Waste | =XGETVALUE("Waste 0%",2) | % | =SUBTOTAL(G1:G2) | 1 | =PRODUCT(C3*E3,F3) | =G3
B | Concreter | Concrete Worker | 0 | hrs | =XGETRATE("LAB1",$A4,2) | 1 | =PRODUCT(C4*E4,F4) | =G4
B |  | Margin | =XGETVALUE("Builders margin",2) | % | =SUBTOTAL(G1:G4) | 1 | =PRODUCT(C5*E5,F5) | =G5
I | T01.03.137 | Fashion, medium impact | T01.03_SafetyEquip | Pr
B | PM_42HWR_523 | BOLLE PHANTOM BLACK FRAME/SMOKE LENS | 1 | ea | =XGETRATE("SUP1",$A1,2) | 1 | =PRODUCT(C1*E1,F1) | =G1
B |  | Discount | =XGETVALUE("Discount 5%",2) | % | =SUBTOTAL(G1:G1) | 1 | =PRODUCT(C2*E2,F2) | =G2
B |  | Waste | =XGETVALUE("Waste 0%",2) | % | =SUBTOTAL(G1:G2) | 1 | =PRODUCT(C3*E3,F3) | =G3
B | Concreter | Concrete Worker | 0 | hrs | =XGETRATE("LAB1",$A4,2) | 1 | =PRODUCT(C4*E4,F4) | =G4
B |  | Margin | =XGETVALUE("Builders margin",2) | % | =SUBTOTAL(G1:G4) | 1 | =PRODUCT(C5*E5,F5) | =G5
I | T01.03.141 | Fashion, medium impact, polarised | T01.03_SafetyEquip | Pr
B | PM_42HWR_526 | BOLLE VOODOO BLKFRME-GRY/GRN POLARISED LENS | 1 | ea | =XGETRATE("SUP1",$A1,2) | 1 | =PRODUCT(C1*E1,F1) | =G1
B |  | Discount | =XGETVALUE("Discount 5%",2) | % | =SUBTOTAL(G1:G1) | 1 | =PRODUCT(C2*E2,F2) | =G2
B |  | Waste | =XGETVALUE("Waste 0%",2) | % | =SUBTOTAL(G1:G2) | 1 | =PRODUCT(C3*E3,F3) | =G3
B | Concreter | Concrete Worker | 0 | hrs | =XGETRATE("LAB1",$A4,2) | 1 | =PRODUCT(C4*E4,F4) | =G4
B |  | Margin | =XGETVALUE("Builders margin",2) | % | =SUBTOTAL(G1:G4) | 1 | =PRODUCT(C5*E5,F5) | =G5
I | T01.03.145 | <b>Sunscreen, Barrier Creams</b> | T01.03_SafetyEquip
I | T01.03.149 | SPF 50 sunscreen | T01.03_SafetyEquip | litre
B | PM_42HWR_109 | LR SUN SHIELD 1L SPF50+ SUNSCREEN | 1 | ea | =XGETRATE("SUP1",$A1,2) | 1 | =PRODUCT(C1*E1,F1) | =G1
B |  | Discount | =XGETVALUE("Discount 5%",2) | % | =SUBTOTAL(G1:G1) | 1 | =PRODUCT(C2*E2,F2) | =G2
B |  | Waste | =XGETVALUE("Waste 0%",2) | % | =SUBTOTAL(G1:G2) | 1 | =PRODUCT(C3*E3,F3) | =G3
B | Concreter | Concrete Worker | 0 | hrs | =XGETRATE("LAB1",$A4,2) | 1 | =PRODUCT(C4*E4,F4) | =G4
B |  | Margin | =XGETVALUE("Builders margin",2) | % | =SUBTOTAL(G1:G4) | 1 | =PRODUCT(C5*E5,F5) | =G5
I | T01.03.153 | Barrier cream, LOSP resistant | T01.03_SafetyEquip | 500ml
B | PM_42HWR_107 | JOB LOSP RESISTANT BARRIER CREAM 250ML | 1 | ea | =XGETRATE("SUP1",$A1,2) | 1 | =PRODUCT(C1*E1,F1) | =G1
B |  | Discount | =XGETVALUE("Discount 5%",2) | % | =SUBTOTAL(G1:G1) | 1 | =PRODUCT(C2*E2,F2) | =G2
B |  | Waste | =XGETVALUE("Waste 0%",2) | % | =SUBTOTAL(G1:G2) | 1 | =PRODUCT(C3*E3,F3) | =G3
B | Concreter | Concrete Worker | 0 | hrs | =XGETRATE("LAB1",$A4,2) | 1 | =PRODUCT(C4*E4,F4) | =G4
B |  | Margin | =XGETVALUE("Builders margin",2) | % | =SUBTOTAL(G1:G4) | 1 | =PRODUCT(C5*E5,F5) | =G5
I | T01.03.157 | <b>Gloves</b> | T01.03_SafetyEquip
I | T01.03.161 | Leather palm/fingers, cotton back, budget | T01.03_SafetyEquip | Pr
B | PM_42HWR_136 | GLOVPRO HANDYMAN GLOVE LARGE 62240L | 1 | pr | =XGETRATE("SUP1",$A1,2) | 1 | =PRODUCT(C1*E1,F1) | =G1
B |  | Discount | =XGETVALUE("Discount 5%",2) | % | =SUBTOTAL(G1:G1) | 1 | =PRODUCT(C2*E2,F2) | =G2
B |  | Waste | =XGETVALUE("Waste 0%",2) | % | =SUBTOTAL(G1:G2) | 1 | =PRODUCT(C3*E3,F3) | =G3
B | Concreter | Concrete Worker | 0 | hrs | =XGETRATE("LAB1",$A4,2) | 1 | =PRODUCT(C4*E4,F4) | =G4
B |  | Margin | =XGETVALUE("Builders margin",2) | % | =SUBTOTAL(G1:G4) | 1 | =PRODUCT(C5*E5,F5) | =G5
I | T01.03.165 | Waterproof contractor type, budget | T01.03_SafetyEquip | Pr
B | PM_42HWR_121 | GLOVPRO WORK GUARD GLOVE MED 62140M | 1 | pr | =XGETRATE("SUP1",$A1,2) | 1 | =PRODUCT(C1*E1,F1) | =G1
B |  | Discount | =XGETVALUE("Discount 5%",2) | % | =SUBTOTAL(G1:G1) | 1 | =PRODUCT(C2*E2,F2) | =G2
B |  | Waste | =XGETVALUE("Waste 0%",2) | % | =SUBTOTAL(G1:G2) | 1 | =PRODUCT(C3*E3,F3) | =G3
B | Concreter | Concrete Worker | 0 | hrs | =XGETRATE("LAB1",$A4,2) | 1 | =PRODUCT(C4*E4,F4) | =G4
B |  | Margin | =XGETVALUE("Builders margin",2) | % | =SUBTOTAL(G1:G4) | 1 | =PRODUCT(C5*E5,F5) | =G5
I | T01.03.169 | Rigger glove | T01.03_SafetyEquip | Pr
B | PM_42HWR_130 | GLOVPRO RIGGER GLOVE MED 62520M | 1 | pr | =XGETRATE("SUP1",$A1,2) | 1 | =PRODUCT(C1*E1,F1) | =G1
B |  | Discount | =XGETVALUE("Discount 5%",2) | % | =SUBTOTAL(G1:G1) | 1 | =PRODUCT(C2*E2,F2) | =G2
B |  | Waste | =XGETVALUE("Waste 0%",2) | % | =SUBTOTAL(G1:G2) | 1 | =PRODUCT(C3*E3,F3) | =G3
B | Concreter | Concrete Worker | 0 | hrs | =XGETRATE("LAB1",$A4,2) | 1 | =PRODUCT(C4*E4,F4) | =G4
B |  | Margin | =XGETVALUE("Builders margin",2) | % | =SUBTOTAL(G1:G4) | 1 | =PRODUCT(C5*E5,F5) | =G5
I | T01.03.173 | Masonry glove, fully coated | T01.03_SafetyEquip | Pr
B | PM_42HWR_133 | GLOVPRO MASONRY GLOVE LARGE 62046-9 | 1 | pr | =XGETRATE("SUP1",$A1,2) | 1 | =PRODUCT(C1*E1,F1) | =G1
B |  | Discount | =XGETVALUE("Discount 5%",2) | % | =SUBTOTAL(G1:G1) | 1 | =PRODUCT(C2*E2,F2) | =G2
B |  | Waste | =XGETVALUE("Waste 0%",2) | % | =SUBTOTAL(G1:G2) | 1 | =PRODUCT(C3*E3,F3) | =G3
B | Concreter | Concrete Worker | 0 | hrs | =XGETRATE("LAB1",$A4,2) | 1 | =PRODUCT(C4*E4,F4) | =G4
B |  | Margin | =XGETVALUE("Builders margin",2) | % | =SUBTOTAL(G1:G4) | 1 | =PRODUCT(C5*E5,F5) | =G5
I | T01.03.177 | Anti-vibration glove | T01.03_SafetyEquip | Pr
B | PM_42HWR_175 | ANTI-VIBE WORK GLOVES 03-3200-78L | 1 | ea | =XGETRATE("SUP1",$A1,2) | 1 | =PRODUCT(C1*E1,F1) | =G1
B |  | Discount | =XGETVALUE("Discount 5%",2) | % | =SUBTOTAL(G1:G1) | 1 | =PRODUCT(C2*E2,F2) | =G2
B |  | Waste | =XGETVALUE("Waste 0%",2) | % | =SUBTOTAL(G1:G2) | 1 | =PRODUCT(C3*E3,F3) | =G3
B | Concreter | Concrete Worker | 0 | hrs | =XGETRATE("LAB1",$A4,2) | 1 | =PRODUCT(C4*E4,F4) | =G4
B |  | Margin | =XGETVALUE("Builders margin",2) | % | =SUBTOTAL(G1:G4) | 1 | =PRODUCT(C5*E5,F5) | =G5
I | T01.03.181 | <b>Masks and Respirators</b> | T01.03_SafetyEquip
I | T01.03.185 | Dust/mist respirator mask, budget | T01.03_SafetyEquip | No
B | PM_42HWR_124 | 3M DUST/MIST RESPIRATOR P1 (30PK) 8000 | 1 | bx | =XGETRATE("SUP1",$A1,2) | 0.033333 | =PRODUCT(C1*E1,F1) | =G1
B |  | Discount | =XGETVALUE("Discount 5%",2) | % | =SUBTOTAL(G1:G1) | 1 | =PRODUCT(C2*E2,F2) | =G2
B |  | Waste | =XGETVALUE("Waste 0%",2) | % | =SUBTOTAL(G1:G2) | 1 | =PRODUCT(C3*E3,F3) | =G3
B | Concreter | Concrete Worker | 0 | hrs | =XGETRATE("LAB1",$A4,2) | 1 | =PRODUCT(C4*E4,F4) | =G4
B |  | Margin | =XGETVALUE("Builders margin",2) | % | =SUBTOTAL(G1:G4) | 1 | =PRODUCT(C5*E5,F5) | =G5
I | T01.03.189 | Dust/mist respirator mask, valved | T01.03_SafetyEquip | No
B | PM_42HWR_127 | 3M VALVED DUST/MIST RESP 8812 10 PER BOX | 1 | bx | =XGETRATE("SUP1",$A1,2) | 0.1 | =PRODUCT(C1*E1,F1) | =G1
B |  | Discount | =XGETVALUE("Discount 5%",2) | % | =SUBTOTAL(G1:G1) | 1 | =PRODUCT(C2*E2,F2) | =G2
B |  | Waste | =XGETVALUE("Waste 0%",2) | % | =SUBTOTAL(G1:G2) | 1 | =PRODUCT(C3*E3,F3) | =G3
B | Concreter | Concrete Worker | 0 | hrs | =XGETRATE("LAB1",$A4,2) | 1 | =PRODUCT(C4*E4,F4) | =G4
B |  | Margin | =XGETVALUE("Builders margin",2) | % | =SUBTOTAL(G1:G4) | 1 | =PRODUCT(C5*E5,F5) | =G5
I | T01.03.193 | Sanding and fibreglass respirator | T01.03_SafetyEquip | No
B | PM_42HWR_115 | 3M WOOD-SANDING-F/GLASS RESP 8511 | 1 | ea | =XGETRATE("SUP1",$A1,2) | 1 | =PRODUCT(C1*E1,F1) | =G1
B |  | Discount | =XGETVALUE("Discount 5%",2) | % | =SUBTOTAL(G1:G1) | 1 | =PRODUCT(C2*E2,F2) | =G2
B |  | Waste | =XGETVALUE("Waste 0%",2) | % | =SUBTOTAL(G1:G2) | 1 | =PRODUCT(C3*E3,F3) | =G3
B | Concreter | Concrete Worker | 0 | hrs | =XGETRATE("LAB1",$A4,2) | 1 | =PRODUCT(C4*E4,F4) | =G4
B |  | Margin | =XGETVALUE("Builders margin",2) | % | =SUBTOTAL(G1:G4) | 1 | =PRODUCT(C5*E5,F5) | =G5
I | T01.03.197 | Paint and odour respirator | T01.03_SafetyEquip | No
B | PM_42HWR_118 | 3M TEKK 8247PA1-A PAINT ODOUR RESPIRATOR | 1 | pa | =XGETRATE("SUP1",$A1,2) | 1 | =PRODUCT(C1*E1,F1) | =G1
B |  | Discount | =XGETVALUE("Discount 5%",2) | % | =SUBTOTAL(G1:G1) | 1 | =PRODUCT(C2*E2,F2) | =G2
B |  | Waste | =XGETVALUE("Waste 0%",2) | % | =SUBTOTAL(G1:G2) | 1 | =PRODUCT(C3*E3,F3) | =G3
B | Concreter | Concrete Worker | 0 | hrs | =XGETRATE("LAB1",$A4,2) | 1 | =PRODUCT(C4*E4,F4) | =G4
B |  | Margin | =XGETVALUE("Builders margin",2) | % | =SUBTOTAL(G1:G4) | 1 | =PRODUCT(C5*E5,F5) | =G5
I | T01.03.201 | Lead paint respirator | T01.03_SafetyEquip | No
B | PM_42HWR_139 | 3M LEAD PAINT RESPIRATOR R8833/R8233 | 1 | ea | =XGETRATE("SUP1",$A1,2) | 1 | =PRODUCT(C1*E1,F1) | =G1
B |  | Discount | =XGETVALUE("Discount 5%",2) | % | =SUBTOTAL(G1:G1) | 1 | =PRODUCT(C2*E2,F2) | =G2
B |  | Waste | =XGETVALUE("Waste 0%",2) | % | =SUBTOTAL(G1:G2) | 1 | =PRODUCT(C3*E3,F3) | =G3
B | Concreter | Concrete Worker | 0 | hrs | =XGETRATE("LAB1",$A4,2) | 1 | =PRODUCT(C4*E4,F4) | =G4
B |  | Margin | =XGETVALUE("Builders margin",2) | % | =SUBTOTAL(G1:G4) | 1 | =PRODUCT(C5*E5,F5) | =G5
I | T01.04.001 | Temporary Telephones: Landlines | T01.04_Temp Phones Broadband
I | T01.04.004 | <b>Connections</b> | T01.04_Temp Phones Broadband
I | T01.04.007 | Temporary: less than 1 month, 1 line | T01.04_Temp Phones Broadband | Fee | 100
I | T01.04.010 | Standard connection, 1 line | T01.04_Temp Phones Broadband | Fee | 55
I | T01.04.013 | Install jackpoint (wiring already in) | T01.04_Temp Phones Broadband | No | 38
I | T01.04.016 | Install jackpoint and wiring | T01.04_Temp Phones Broadband | No | 104
I | T01.04.017 | Network and system design work, programming | T01.04_Temp Phones Broadband | hrs | 100
I | T01.04.019 | <b>Standard Connection,</b> 2 or more lines | T01.04_Temp Phones Broadband
I | T01.04.022 | Connection, to existing jackpoint | T01.04_Temp Phones Broadband | No | 45
I | T01.04.025 | Connection, jackpoint and wiring | T01.04_Temp Phones Broadband | No | 148
I | T01.04.028 | One-off visit fee | T01.04_Temp Phones Broadband | Fee | 56
I | T01.04.031 | <b>Business Rental</b> | T01.04_Temp Phones Broadband
I | T01.04.034 | <b>Standard Business Rental per Line.</b> Includes wiring maintenance. Local call charges apply, 5¢/min | T01.04_Temp Phones Broadband | Mth | 59
I | T01.04.040 | <b>Add</b> extra for telephone rental | T01.04_Temp Phones Broadband
I | T01.04.043 | Temporary Telephones: Mobile | T01.04_Temp Phones Broadband
I | T01.04.046 | <b>Service contract</b> | T01.04_Temp Phones Broadband | Mth | 50
I | T01.04.049 |  | T01.04_Temp Phones Broadband |  | 300
I | T01.04.052 | <b>Allowance for call charges</b> | T01.04_Temp Phones Broadband | Mth | 50
I | T01.04.055 |  | T01.04_Temp Phones Broadband |  | 300
I | T01.04.058 | Temporary Telephones: Broadband | T01.04_Temp Phones Broadband
I | T01.04.061 | <b>Internet Service Provider Account</b> | T01.04_Temp Phones Broadband | Mth | 50
I | T01.04.064 |  | T01.04_Temp Phones Broadband |  | 100
I | T01.04.067 | <b>Broadband Modem/Router</b> and installation | T01.04_Temp Phones Broadband | No | 200
I | T01.04.070 |  | T01.04_Temp Phones Broadband |  | 400
I | T01.06.001 | Temporary Electrical Services | T01.06_Temp Electrical
I | T01.06.004 | Charge for connecting temporary service for commercial building and later removal of service. Note: Power supply company charges for this work can vary greatly. | T01.06_Temp Electrical
I | T01.06.007 | <b>Metered Installation,</b> includes inspection | T01.06_Temp Electrical
I | T01.06.010 | <b>Single phase</b> | T01.06_Temp Electrical
I | T01.06.013 | Underground | T01.06_Temp Electrical | Fee
I | T01.06.016 | Overhead | T01.06_Temp Electrical | Fee
I | T01.06.019 | <b>Three phase</b> | T01.06_Temp Electrical
I | T01.06.022 | Underground | T01.06_Temp Electrical | Fee
I | T01.06.025 | Overhead | T01.06_Temp Electrical | Fee
I | T01.06.026a | Residential or Commercial, single or three phase, up to 400Amp | T01.06_Temp Electrical
I | T01.06.026b | Range of costs | T01.06_Temp Electrical | Fee | 210
I | T01.06.026c |  | T01.06_Temp Electrical |  | 280
I | T01.06.026d | Commercial, three phase, over 400Amp, requiring 1/2 hour metering | T01.06_Temp Electrical | Fee | 650
I | T01.06.026e |  | T01.06_Temp Electrical
I | T01.06.028 | <b>Add<b> extra for | T01.06_Temp Electrical
I | T01.06.031 | Cabling for underground service supply or where overhead service required but not within 10 metres of telegraph pole, connecting and removal of service. | T01.06_Temp Electrical
I | T01.06.034 | Main board, sub board, power sockets, light points and fittings, leads, welding points, night lighting, testing. | T01.06_Temp Electrical
I | T01.06.037 | <b>Builders Tariff,</b> residential, range of rates given | T01.06_Temp Electrical
I | T01.06.040 | Power consumed, per kWh | T01.06_Temp Electrical | kWh | 0.19
I | T01.06.040a |  | T01.06_Temp Electrical |  | 0.35
I | T01.06.043 | Supply charge, per day | T01.06_Temp Electrical | day | 0.5
I | T01.06.043a |  | T01.06_Temp Electrical |  | 1.84
I | T01.06.046 | <b>Builders Tariff,</b> commercial, range of rates given | T01.06_Temp Electrical
I | T01.06.049 | Power consumed, per kWh | T01.06_Temp Electrical | kWh | 0.21
I | T01.06.049a |  | T01.06_Temp Electrical |  | 0.35
I | T01.06.052 | Supply charge, per day, range of costs | T01.06_Temp Electrical | day | 0.5
I | T01.06.055 |  | T01.06_Temp Electrical |  | 2.1
I | T01.06.058 | <b>Builders Tariff,</b> commercial, heavy duty | T01.06_Temp Electrical
I | T01.06.061 | Power consumed, per kWh | T01.06_Temp Electrical | kWh | 0.21
I | T01.06.064 | Supply charge, per day | T01.06_Temp Electrical | day | 3.4
I | T01.07.001 | Canopies and Hoardings | T01.07_Canopies Hoardings
I | T01.07.004 | Rates based on the use of second hand materials, average three uses, and include the cost of erecting, painting, maintaining and removing. | T01.07_Canopies Hoardings
I | T01.07.007 | Many Territorial Authorities require fully enclosed canopies to footpaths for public protection. | T01.07_Canopies Hoardings
I | T01.07.010 | <b>Canopies</b> | T01.07_Canopies Hoardings
I | T01.07.013 | Steel and timber | T01.07_Canopies Hoardings | m
I | T01.07.016 | Timber | T01.07_Canopies Hoardings | m
I | T01.07.019 | <b>Hoardings</b> x 1.8m high | T01.07_Canopies Hoardings
I | T01.07.022 | Chainwire clad | T01.07_Canopies Hoardings | m
I | T01.07.025 | Tempered hardboard clad | T01.07_Canopies Hoardings | m
I | T01.07.028 | Plywood clad | T01.07_Canopies Hoardings | m
I | T01.08.001 | Site Fences | T01.08_SiteFences
I | T01.08.004 | <b>Hire Rate,</b> temporary site fence, 2.1m high, comprising 32mm OD galvanised steel pipe frame and anti-climb chainlink mesh, with plastic/concrete fence feet, complete with gates as required. | T01.08_SiteFences
I | T01.08.007 | Transport charges based on local delivery | T01.08_SiteFences
I | T01.08.010 | Additional transport charges may apply for outside main centres | T01.08_SiteFences
I | T01.08.013 | Minimum install/dismantle charges apply for installations of less than 40m | T01.08_SiteFences
I | T01.08.016 | <b>Install/Dismantle/Transport,</b> for all contract types and durations | T01.08_SiteFences
I | T01.08.019 | Installation | T01.08_SiteFences | m
B | 0508TFInstall | 0508TempFence Install/dismantle | 1 | m | =XGETRATE("PLT",$A1,2) | 1 | =PRODUCT(C1*E1,F1) | =G1
I | T01.08.022 | Dismantle at end of contract | T01.08_SiteFences | m
B | 0508TFInstall | 0508TempFence Install/dismantle | 1 | m | =XGETRATE("PLT",$A1,2) | 1 | =PRODUCT(C1*E1,F1) | =G1
I | T01.08.025 | Transport charge, delivery from base | T01.08_SiteFences | No
B | 0508TFTrans | 0508TempFence Transport | 1 | no | =XGETRATE("PLT",$A1,2) | 1 | =PRODUCT(C1*E1,F1) | =G1
I | T01.08.028 | Transport charge, return to base | T01.08_SiteFences | No
B | 0508TFTrans | 0508TempFence Transport | 1 | no | =XGETRATE("PLT",$A1,2) | 1 | =PRODUCT(C1*E1,F1) | =G1
I | T01.08.031 | <b>Monthly Hire,</b> with 1 month minimum, and daily rate thereafter | T01.08_SiteFences
I | T01.08.034 | Residential, 30 to 50m, 3 to 6 months | T01.08_SiteFences | m
B | 0508HireRes | Residential Hire, based on 30-50m, 3-6 months | 1 | m | =XGETRATE("PLT",$A1,2) | 1 | =PRODUCT(C1*E1,F1) | =G1
I | T01.08.037 | Commercial, 50 to 200m, 6 to 9 months | T01.08_SiteFences | m
B | 0508HireCom | Commercial Hire, based on 50-200m, 6-9 months | 1 | m | =XGETRATE("PLT",$A1,2) | 1 | =PRODUCT(C1*E1,F1) | =G1
I | T01.08.040 | Civil, 200m plus, 6 to 12 months | T01.08_SiteFences | m
B | 0508HireCivil | Civil Hire, based on 200m plus, 6-12 months | 1 | m | =XGETRATE("PLT",$A1,2) | 1 | =PRODUCT(C1*E1,F1) | =G1
I | T01.08.043 | See www.0508tempfence.co.nz | T01.08_SiteFences
I | T01.09.001 | Hire of Temporary Site Buildings | T01.09_TempBuildings
I | T01.09.004 | For specific requirements and long term leasing, refer to hiring company. | T01.09_TempBuildings
I | T01.09.007 | Rates given as hire rates per week | T01.09_TempBuildings
I | T01.09.010 | Minimum hire term one month | T01.09_TempBuildings
I | T01.09.013 | <b>Add</b> extra for | T01.09_TempBuildings
I | T01.09.016 | Delivery to site and return | T01.09_TempBuildings
I | T01.09.019 | Setting up, connections, disconnecting | T01.09_TempBuildings
I | T01.09.022 | Maintenance | T01.09_TempBuildings
I | T01.09.025 | <b>Site Office: Multi-Purpose Units,</b> insulated panel construction, vinyl floor coverings | T01.09_TempBuildings
I | T01.09.028 | 6m x 3m | T01.09_TempBuildings | No
I | T01.09.031 | 4.8m x 2.5m | T01.09_TempBuildings | No
I | T01.09.034 | 3.6m x 2.5m | T01.09_TempBuildings | No
I | T01.09.037 | <b>Add</b> extra for | T01.09_TempBuildings
I | T01.09.040 | Tables, chairs, benches. | T01.09_TempBuildings
I | T01.09.043 | Office equipment, heaters, etc. | T01.09_TempBuildings
I | T01.09.046 | <b>Lunch Rooms,</b> insulated panel construction including tables, bench seating, vinyl floor coverings, sink bench unit, heater | T01.09_TempBuildings
I | T01.09.049 | 6m x 3m | T01.09_TempBuildings | No
I | T01.09.052 | 4.8m x 2.5m | T01.09_TempBuildings | No
I | T01.09.055 | 3.6m x 2.5m | T01.09_TempBuildings | No
I | T01.09.058 | Large, 12m x 3.1m | T01.09_TempBuildings | No
I | T01.09.061 | <b>Toilets,</b> insulated panel construction with W.C.’s, urinals, basin, water inlet and sewer/waste outlets ready for connections | T01.09_TempBuildings
I | T01.09.064 | One pan unit | T01.09_TempBuildings | No
I | T01.09.067 | Two pan unit | T01.09_TempBuildings | No
I | T01.09.070 | Three pan unit | T01.09_TempBuildings | No
I | T01.09.073 | Four pan unit | T01.09_TempBuildings | No
I | T01.09.076 | <b>Add</b> extra for | T01.09_TempBuildings
I | T01.09.079 | Water supply and sewer connections, soap, towel and paper supplies. | T01.09_TempBuildings
I | T01.09.082 | <b>Portable Toilet, Moulded Construction</b> with separate urinal, 1.5m x 1.5m x 2.2m | T01.09_TempBuildings
I | T01.09.085 | 1-3 months | T01.09_TempBuildings | No
I | T01.09.088 | 3 months and over | T01.09_TempBuildings | No
I | T01.09.091 | Pumping out and cleaning | T01.09_TempBuildings | No
I | T01.10.001 | Scaffolding | T01.10_Scaffolding
I | T01.10.004 | Including erecting, dismantling, cartage etc. | T01.10_Scaffolding
I | T01.10.007 | <b>Tubular Steel Scaffolding,</b> 1st month | T01.10_Scaffolding | m2
I | T01.10.010 | <b>Add</b> extra for | T01.10_Scaffolding
I | T01.10.013 | Hire, per month (after first month) | T01.10_Scaffolding | m2
I | T01.10.016 | Hire timber planks, per week | T01.10_Scaffolding | No
I | T01.10.019 | Frames and braces, set of 2, per week | T01.10_Scaffolding | Set
I | T01.10.022 | Protection netting (purchased) | T01.10_Scaffolding | m2
I | T01.10.025 | Mobile Scaffold, 2.4 x 1.2 x 4m high, per day | T01.10_Scaffolding
B | Scaff4mMob | Mobile Scaffold 4m high | 1 | day | =XGETRATE("PLT",$A1,2) | 1 | =PRODUCT(C1*E1,F1) | =G1
B | GenLab | General Labourer | 0 | hour | =XGETRATE("LAB1",$A2,2) | 1 | =PRODUCT(C2*E2,F2) | =G2
B |  | Margin | =XGETVALUE("Builders margin",2) | % | =SUBTOTAL(G1:G2) | 1 | =PRODUCT(C3*E3,F3) | =G3
I | T01.11.001 | Elevated Platform Equipment Hire | T01.11_AccessEquip
I | T01.11.004 | Rates are per day, and based on weekly hire | T01.11_AccessEquip
I | T01.11.007 | Add for cartage and fuel | T01.11_AccessEquip
I | T01.11.010 | <b>Scissor Platforms,</b> electric, 227kg working load, for indoor/slab use | T01.11_AccessEquip
I | T01.11.013 | 6.5 to 8m working height, compact | T01.11_AccessEquip | daily | 406A
B | 406A | SCISSORLIFT 7M SLAB COMPAC EL | 1 | week | =XGETRATE("PLT",$A1,2) | 0.14286 | =PRODUCT(C1*E1,F1) | =G1
B |  | Discount | =XGETVALUE("Discount 5%",2) | % | =SUBTOTAL(G1:G1) | 1 | =PRODUCT(C2*E2,F2) | =G2
B |  | Waste | =XGETVALUE("Waste 0%",2) | % | =SUBTOTAL(G1:G2) | 1 | =PRODUCT(C3*E3,F3) | =G3
B | Concreter | Concrete Worker | 0 | hrs | =XGETRATE("LAB1",$A4,2) | 1 | =PRODUCT(C4*E4,F4) | =G4
B |  | Margin | =XGETVALUE("Builders margin",2) | % | =SUBTOTAL(G1:G4) | 1 | =PRODUCT(C5*E5,F5) | =G5
I | T01.11.016 | 10m working height, compact | T01.11_AccessEquip | daily | 406C
B | 406C | SCISSORLIFT 10M SLAB COMPAC EL | 1 | week | =XGETRATE("PLT",$A1,2) | 0.14286 | =PRODUCT(C1*E1,F1) | =G1
B |  | Discount | =XGETVALUE("Discount 5%",2) | % | =SUBTOTAL(G1:G1) | 1 | =PRODUCT(C2*E2,F2) | =G2
B |  | Waste | =XGETVALUE("Waste 0%",2) | % | =SUBTOTAL(G1:G2) | 1 | =PRODUCT(C3*E3,F3) | =G3
B | Concreter | Concrete Worker | 0 | hrs | =XGETRATE("LAB1",$A4,2) | 1 | =PRODUCT(C4*E4,F4) | =G4
B |  | Margin | =XGETVALUE("Builders margin",2) | % | =SUBTOTAL(G1:G4) | 1 | =PRODUCT(C5*E5,F5) | =G5
I | T01.11.019 | 10m working height, standard | T01.11_AccessEquip | daily | 407B
B | 407B | SCISSORLIFT 10M SLAB STD EL | 1 | week | =XGETRATE("PLT",$A1,2) | 0.14286 | =PRODUCT(C1*E1,F1) | =G1
B |  | Discount | =XGETVALUE("Discount 5%",2) | % | =SUBTOTAL(G1:G1) | 1 | =PRODUCT(C2*E2,F2) | =G2
B |  | Waste | =XGETVALUE("Waste 0%",2) | % | =SUBTOTAL(G1:G2) | 1 | =PRODUCT(C3*E3,F3) | =G3
B | Concreter | Concrete Worker | 0 | hrs | =XGETRATE("LAB1",$A4,2) | 1 | =PRODUCT(C4*E4,F4) | =G4
B |  | Margin | =XGETVALUE("Builders margin",2) | % | =SUBTOTAL(G1:G4) | 1 | =PRODUCT(C5*E5,F5) | =G5
I | T01.11.022 | 12m working height, standard | T01.11_AccessEquip | daily | 407C
B | 407C | SCISSORLIFT 12M SLAB STD EL | 1 | week | =XGETRATE("PLT",$A1,2) | 0.14286 | =PRODUCT(C1*E1,F1) | =G1
B |  | Discount | =XGETVALUE("Discount 5%",2) | % | =SUBTOTAL(G1:G1) | 1 | =PRODUCT(C2*E2,F2) | =G2
B |  | Waste | =XGETVALUE("Waste 0%",2) | % | =SUBTOTAL(G1:G2) | 1 | =PRODUCT(C3*E3,F3) | =G3
B | Concreter | Concrete Worker | 0 | hrs | =XGETRATE("LAB1",$A4,2) | 1 | =PRODUCT(C4*E4,F4) | =G4
B |  | Margin | =XGETVALUE("Builders margin",2) | % | =SUBTOTAL(G1:G4) | 1 | =PRODUCT(C5*E5,F5) | =G5
I | T01.11.025 | <b>Scissor Platforms,</b> diesel, 318kg working load, for outdoor use | T01.11_AccessEquip
I | T01.11.028 | 10m working height, large deck | T01.11_AccessEquip | daily | 409A
B | 409A | SCISSORLIFT 10M SLAB LGE DSL | 1 | week | =XGETRATE("PLT",$A1,2) | 0.14286 | =PRODUCT(C1*E1,F1) | =G1
B |  | Discount | =XGETVALUE("Discount 5%",2) | % | =SUBTOTAL(G1:G1) | 1 | =PRODUCT(C2*E2,F2) | =G2
B |  | Waste | =XGETVALUE("Waste 0%",2) | % | =SUBTOTAL(G1:G2) | 1 | =PRODUCT(C3*E3,F3) | =G3
B | Concreter | Concrete Worker | 0 | hrs | =XGETRATE("LAB1",$A4,2) | 1 | =PRODUCT(C4*E4,F4) | =G4
B |  | Margin | =XGETVALUE("Builders margin",2) | % | =SUBTOTAL(G1:G4) | 1 | =PRODUCT(C5*E5,F5) | =G5
I | T01.11.031 | 12m working height, large deck | T01.11_AccessEquip | daily | 409B
B | 409B | SCISSORLIFT 12M 4X4 LGE DSL | 1 | week | =XGETRATE("PLT",$A1,2) | 0.14286 | =PRODUCT(C1*E1,F1) | =G1
B |  | Discount | =XGETVALUE("Discount 5%",2) | % | =SUBTOTAL(G1:G1) | 1 | =PRODUCT(C2*E2,F2) | =G2
B |  | Waste | =XGETVALUE("Waste 0%",2) | % | =SUBTOTAL(G1:G2) | 1 | =PRODUCT(C3*E3,F3) | =G3
B | Concreter | Concrete Worker | 0 | hrs | =XGETRATE("LAB1",$A4,2) | 1 | =PRODUCT(C4*E4,F4) | =G4
B |  | Margin | =XGETVALUE("Builders margin",2) | % | =SUBTOTAL(G1:G4) | 1 | =PRODUCT(C5*E5,F5) | =G5
I | T01.11.034 | 14m working height, large deck | T01.11_AccessEquip | daily | 409C
B | 409C | SCISSORLIFT 14M 4X4 LGE DSL | 1 | week | =XGETRATE("PLT",$A1,2) | 0.14286 | =PRODUCT(C1*E1,F1) | =G1
B |  | Discount | =XGETVALUE("Discount 5%",2) | % | =SUBTOTAL(G1:G1) | 1 | =PRODUCT(C2*E2,F2) | =G2
B |  | Waste | =XGETVALUE("Waste 0%",2) | % | =SUBTOTAL(G1:G2) | 1 | =PRODUCT(C3*E3,F3) | =G3
B | Concreter | Concrete Worker | 0 | hrs | =XGETRATE("LAB1",$A4,2) | 1 | =PRODUCT(C4*E4,F4) | =G4
B |  | Margin | =XGETVALUE("Builders margin",2) | % | =SUBTOTAL(G1:G4) | 1 | =PRODUCT(C5*E5,F5) | =G5
I | T01.11.037 | <b>Boom Type Platform,</b> articulated, electric | T01.11_AccessEquip
I | T01.11.040 | 12m working height | T01.11_AccessEquip | daily | 404A
B | 404A | BOOMLIFT 10-12M 4X2 ELEC ARTIC | 1 | week | =XGETRATE("PLT",$A1,2) | 0.14286 | =PRODUCT(C1*E1,F1) | =G1
B |  | Discount | =XGETVALUE("Discount 5%",2) | % | =SUBTOTAL(G1:G1) | 1 | =PRODUCT(C2*E2,F2) | =G2
B |  | Waste | =XGETVALUE("Waste 0%",2) | % | =SUBTOTAL(G1:G2) | 1 | =PRODUCT(C3*E3,F3) | =G3
B | Concreter | Concrete Worker | 0 | hrs | =XGETRATE("LAB1",$A4,2) | 1 | =PRODUCT(C4*E4,F4) | =G4
B |  | Margin | =XGETVALUE("Builders margin",2) | % | =SUBTOTAL(G1:G4) | 1 | =PRODUCT(C5*E5,F5) | =G5
I | T01.11.043 | 15m working height | T01.11_AccessEquip | daily | 404B
B | 404B | BOOMLIFT 13-14M 4X2 ELEC ARTIC | 1 | week | =XGETRATE("PLT",$A1,2) | 0.14286 | =PRODUCT(C1*E1,F1) | =G1
B |  | Discount | =XGETVALUE("Discount 5%",2) | % | =SUBTOTAL(G1:G1) | 1 | =PRODUCT(C2*E2,F2) | =G2
B |  | Waste | =XGETVALUE("Waste 0%",2) | % | =SUBTOTAL(G1:G2) | 1 | =PRODUCT(C3*E3,F3) | =G3
B | Concreter | Concrete Worker | 0 | hrs | =XGETRATE("LAB1",$A4,2) | 1 | =PRODUCT(C4*E4,F4) | =G4
B |  | Margin | =XGETVALUE("Builders margin",2) | % | =SUBTOTAL(G1:G4) | 1 | =PRODUCT(C5*E5,F5) | =G5
I | T01.11.046 | 20m working height | T01.11_AccessEquip | daily | 404G
B | 404G | BOOMLIFT 20M 4X4 ELEC ARTIC | 1 | week | =XGETRATE("PLT",$A1,2) | 0.14286 | =PRODUCT(C1*E1,F1) | =G1
B |  | Discount | =XGETVALUE("Discount 5%",2) | % | =SUBTOTAL(G1:G1) | 1 | =PRODUCT(C2*E2,F2) | =G2
B |  | Waste | =XGETVALUE("Waste 0%",2) | % | =SUBTOTAL(G1:G2) | 1 | =PRODUCT(C3*E3,F3) | =G3
B | Concreter | Concrete Worker | 0 | hrs | =XGETRATE("LAB1",$A4,2) | 1 | =PRODUCT(C4*E4,F4) | =G4
B |  | Margin | =XGETVALUE("Builders margin",2) | % | =SUBTOTAL(G1:G4) | 1 | =PRODUCT(C5*E5,F5) | =G5
I | T01.11.049 | <b>Boom Type Platform,</b> articulated, diesel | T01.11_AccessEquip
I | T01.11.052 | 15m working height | T01.11_AccessEquip | daily | 404D
B | 404D | BOOMLIFT 15-16M 4X4 DSL ARTIC | 1 | week | =XGETRATE("PLT",$A1,2) | 0.14286 | =PRODUCT(C1*E1,F1) | =G1
B |  | Discount | =XGETVALUE("Discount 5%",2) | % | =SUBTOTAL(G1:G1) | 1 | =PRODUCT(C2*E2,F2) | =G2
B |  | Waste | =XGETVALUE("Waste 0%",2) | % | =SUBTOTAL(G1:G2) | 1 | =PRODUCT(C3*E3,F3) | =G3
B | Concreter | Concrete Worker | 0 | hrs | =XGETRATE("LAB1",$A4,2) | 1 | =PRODUCT(C4*E4,F4) | =G4
B |  | Margin | =XGETVALUE("Builders margin",2) | % | =SUBTOTAL(G1:G4) | 1 | =PRODUCT(C5*E5,F5) | =G5
I | T01.11.055 | 20m working height | T01.11_AccessEquip | daily | 404F
B | 404F | BOOMLIFT 20M 4X4 DSL ARTIC | 1 | week | =XGETRATE("PLT",$A1,2) | 0.14286 | =PRODUCT(C1*E1,F1) | =G1
B |  | Discount | =XGETVALUE("Discount 5%",2) | % | =SUBTOTAL(G1:G1) | 1 | =PRODUCT(C2*E2,F2) | =G2
B |  | Waste | =XGETVALUE("Waste 0%",2) | % | =SUBTOTAL(G1:G2) | 1 | =PRODUCT(C3*E3,F3) | =G3
B | Concreter | Concrete Worker | 0 | hrs | =XGETRATE("LAB1",$A4,2) | 1 | =PRODUCT(C4*E4,F4) | =G4
B |  | Margin | =XGETVALUE("Builders margin",2) | % | =SUBTOTAL(G1:G4) | 1 | =PRODUCT(C5*E5,F5) | =G5
I | T01.12.001 | Helicopter Hire | T01.12_HelicopterHire
I | T01.12.004 | Rates are an estimate only and are based on helicopter with 750–1100 kg lifting capacity. | T01.12_HelicopterHire
I | T01.12.007 | Rates include co-ordination, supply of lightweight skips and rigging etc., but exclude Civil Aviation and Local Authority fees and site establishment. | T01.12_HelicopterHire
I | T01.12.010 | <b>Concrete Pouring</b> | T01.12_HelicopterHire
I | T01.12.013 | <b>Up to 10m3 concrete pour</b> | T01.12_HelicopterHire | m3
I | T01.12.016 | 1km from concrete truck to pour | T01.12_HelicopterHire | m3
I | T01.12.019 | 2km from concrete truck to pour | T01.12_HelicopterHire | m3
I | T01.12.022 | 3km from concrete truck to pour | T01.12_HelicopterHire | m3
I | T01.12.025 | 4km from concrete truck to pour | T01.12_HelicopterHire
I | T01.12.028 | <b>10m3–100m3 concrete pour</b> | T01.12_HelicopterHire | m3
I | T01.12.031 | 1km from concrete truck to pour | T01.12_HelicopterHire | m3
I | T01.12.034 | 2km from concrete truck to pour | T01.12_HelicopterHire | m3
I | T01.12.037 | 3km from concrete truck to pour | T01.12_HelicopterHire | m3
I | T01.12.040 | 4km from concrete truck to pour | T01.12_HelicopterHire
I | T01.12.043 | <b>100m3–500m3 concrete pour</b> | T01.12_HelicopterHire | m3
I | T01.12.046 | 1km from concrete truck to pour | T01.12_HelicopterHire | m3
I | T01.12.049 | 2km from concrete truck to pour | T01.12_HelicopterHire | m3
I | T01.12.052 | 3km from concrete truck to pour | T01.12_HelicopterHire | m3
I | T01.12.055 | 4km from concrete truck to pour | T01.12_HelicopterHire
I | T01.12.058 | <b>Over 500m3 concrete pour</b> | T01.12_HelicopterHire | m3
I | T01.12.061 | 1km from concrete truck to pour | T01.12_HelicopterHire | m3
I | T01.12.064 | 2km from concrete truck to pour | T01.12_HelicopterHire | m3
I | T01.12.067 | 3km from concrete truck to pour | T01.12_HelicopterHire | m3
I | T01.12.070 | 4km from concrete truck to pour | T01.12_HelicopterHire
I | T01.12.073 | <b>General Lifting</b> | T01.12_HelicopterHire
I | T01.12.076 | Rates for aerial crane operations vary with the tonnage and distance of flight. | T01.12_HelicopterHire
I | T01.12.079 | For accurate quotations refer to Helicopter operator. | T01.12_HelicopterHire
I | T01.12.082 | <b>Passenger Transport</b> | T01.12_HelicopterHire
I | T01.12.085 | Rates are based on 6 passengers capacity, fully loaded | T01.12_HelicopterHire
I | T01.12.088 | <b>Distance,</b> people per hour | T01.12_HelicopterHire
I | T01.12.091 | 5 km, 60 people per hour | T01.12_HelicopterHire
I | T01.12.094 | 10 km, 36 people per hour | T01.12_HelicopterHire
I | T01.12.097 | 20 km, 24 people per hour | T01.12_HelicopterHire
I | T01.12.100 | 50 km, 12 people per hour | T01.12_HelicopterHire
I | T01.13.001 | Construction Divers | T01.13_ConstructionDivers
I | T01.13.004 | Rates for diving works vary considerably depending on the nature of the works, depth of the works and water visibility. Rates given are a guide only, for accurate estimates contact a professional diving company. | T01.13_ConstructionDivers
I | T01.13.007 | <b>Basic Costs for Diver and Scuba Gear only.</b> | T01.13_ConstructionDivers
I | T01.13.010 | Per hour | T01.13_ConstructionDivers
I | T01.13.013 | Per day (10 hours) | T01.13_ConstructionDivers
I | T01.13.016 | <b>Add</b> extra for | T01.13_ConstructionDivers
I | T01.13.019 | All diving equipment, boats, specialised dive suits | T01.13_ConstructionDivers
I | T01.13.022 | Decompression Chambers | T01.13_ConstructionDivers
I | T01.13.025 | Generators. High pressure and low pressure compressors. | T01.13_ConstructionDivers
I | T01.13.028 | Mixed gas diving capabilities (for deeper diving works) | T01.13_ConstructionDivers
I | T01.13.031 | On site equipment including containers, sheds. | T01.13_ConstructionDivers
I | T01.13.034 | Salvage equipment including lift bags. | T01.13_ConstructionDivers
I | T01.13.037 | Water blaster (10000 psi). | T01.13_ConstructionDivers
I | T01.14.001 | Lift Inspections | T01.14_LiftInspections
I | T01.14.004 | <b>Guide to Fees, Inspection and Survey of Lifts and Escalators,</b> from lift inspection service companies | T01.14_LiftInspections
I | T01.14.007 | <b>Type</b> | T01.14_LiftInspections
I | T01.14.010 | <b>Hydraulic lifts</b>, up to 4 floors | T01.14_LiftInspections
I | T01.14.013 | Simplex | T01.14_LiftInspections
I | T01.14.016 | Duplex | T01.14_LiftInspections
I | T01.14.019 | <b>Geared,</b> up to 5 floors | T01.14_LiftInspections
I | T01.14.022 | Simplex | T01.14_LiftInspections
I | T01.14.025 | Duplex | T01.14_LiftInspections
I | T01.14.028 | <b>Geared,</b> 6-12 floors | T01.14_LiftInspections
I | T01.14.031 | Simplex | T01.14_LiftInspections
I | T01.14.034 | Duplex | T01.14_LiftInspections
I | T01.14.037 | <b>Gearless,</b> 15 floors and over | T01.14_LiftInspections
I | T01.14.040 | Simplex | T01.14_LiftInspections
I | T01.14.043 | Duplex | T01.14_LiftInspections
I | T01.14.046 | 3 car | T01.14_LiftInspections
I | T01.14.049 | 4 car | T01.14_LiftInspections
I | T01.14.052 | 5 car | T01.14_LiftInspections
I | T01.14.055 | <b>Escalators / Moving Walks</b> | T01.14_LiftInspections
I | T01.14.058 | Single | T01.14_LiftInspections
I | T01.14.061 | Pair | T01.14_LiftInspections
I | T01.14.064 | <b>Dumbwaiter</b> | T01.14_LiftInspections
I | T01.14.067 | <b>Domestic / Other</b> | T01.14_LiftInspections
I | T01.14.070 | Crane Inspections | T01.14_LiftInspections
I | T01.14.073 | <b>Fees for Inspection of Cranes,</b> from safety inspection companies. | T01.14_LiftInspections | per hr
I | T01.14.076 | <b>Inspection, Re-erection of a Tower</b> (guide) | T01.14_LiftInspections | Fee
I | T01.15.001 | Building Levy | T01.15_BuildingLevies
I | T01.15.004 | From 1 October 2010, $2.01 per $1,000 of building work for which there is a building consent, to be collected on building works valued at $20,000 or more. This rate includes GST. | T01.15_BuildingLevies
I | T01.15.007 | Expressed as a percentage, 0.201%. | T01.15_BuildingLevies
I | T01.15.013 | Building consent applicants pay the Building Levy. | T01.15_BuildingLevies
I | T01.15.016 | Territorial Authorities collect the Levy on behalf of the Department of Building and Housing. | T01.15_BuildingLevies
I | T01.15.019 | <b>Examples of Levy calculations</b> | T01.15_BuildingLevies
I | T01.15.022 | Building cost $250,000 | T01.15_BuildingLevies
I | T01.15.025 | Levy as at 1 October 2010 | T01.15_BuildingLevies | Levy
I | T01.15.028 | Levy as at 1 April 2005 | T01.15_BuildingLevies | Levy
I | T01.15.031 | Levy prior to 1 April 2005 | T01.15_BuildingLevies | Levy
I | T01.15.034 | Building cost $10,00,000 | T01.15_BuildingLevies
I | T01.15.037 | Levy as at 1 October 2010 | T01.15_BuildingLevies | Levy
I | T01.15.040 | Levy as at 1 April 2005 | T01.15_BuildingLevies | Levy
I | T01.15.043 | Levy prior to 1 April 2005 | T01.15_BuildingLevies | Levy
I | T01.15.046 | Building cost $20,00,000 | T01.15_BuildingLevies
I | T01.15.049 | Levy as at 1 October 2010 | T01.15_BuildingLevies | Levy
I | T01.15.052 | Levy as at 1 April 2005 | T01.15_BuildingLevies | Levy
I | T01.15.055 | Levy prior to 1 April 2005 | T01.15_BuildingLevies | Levy
I | T01.15.058 | For more information, refer Building Levy Order 2005, Number SR 2005/33, or later issues. | T01.15_BuildingLevies
I | T01.15.061 | See www.legislation.govt.nz, select Regulations database. | T01.15_BuildingLevies
I | T01.15.064 | Building Research Levy | T01.15_BuildingLevies
I | T01.15.067 | $1.00 per $1,000 of contract value. No fee is payable if contract less than $20,000 value. | T01.15_BuildingLevies
I | T01.15.070 | Reserves Contribution | T01.15_BuildingLevies
I | T01.15.073 | <b>Development Contribution Policy</b> | T01.15_BuildingLevies
I | T01.15.076 | Section 102(4)d of the Local Government Act 2002 requires councils to adopt a policy on development contributions or financial contributions, before they can require such contributions. | T01.15_BuildingLevies
I | T01.15.079 | Refer to individual territorial authorities for further information, as the level of charges, and methodology for calculating them will vary between authorities, for similar situations. | T01.15_BuildingLevies
I | T01.15.080 | The CD contains a pdf with the Auckland Council combined District Plans, bookmarked for charges and calculations. Not for the faint-hearted.
I | T01.16.001 | Building Consent Fees | T01.15_ConsentFees
I | T01.16.004 | Most local authorities have downloadable fee schedules and application forms on their websites. | T01.15_ConsentFees
I | T01.16.007 | See the CD version for a set of links to all Council websites. These are accessible from the main navigation page and also from this page. | T01.15_ConsentFees
I | T01.16.010 | The links are direct to building and resource consent information, fee schedules and application forms. | T01.15_ConsentFees
I | T01.16.013 | Please note; there is one website for the new Auckland council. | T01.15_ConsentFees
I | T01.16.016 | <b>Websites for some of the larger Councils follow.</b> | T01.15_ConsentFees
I | T01.16.019 | <b>Council website</b> | T01.15_ConsentFees
I | T01.16.022 | <b>Auckland Council</b> | T01.15_ConsentFees
I | T01.16.025 | www.aucklandcouncil.govt.nz | T01.15_ConsentFees
I | T01.16.046 | <b>Hamilton City Council</b> | T01.15_ConsentFees
I | T01.16.049 | www.hamilton.co.nz | T01.15_ConsentFees
I | T01.16.052 | <b>Tauranga City Council</b> | T01.15_ConsentFees
I | T01.16.055 | www.tauranga.govt.nz | T01.15_ConsentFees
I | T01.16.058 | <b>Palmerston North City Council</b> | T01.15_ConsentFees
I | T01.16.061 | www.pncc.govt.nz | T01.15_ConsentFees
I | T01.16.064 | <b>Wellington City Council</b> | T01.15_ConsentFees
I | T01.16.067 | www.wellington.govt.nz | T01.15_ConsentFees
I | T01.16.070 | <b>Hutt City Council</b> | T01.15_ConsentFees
I | T01.16.073 | www.huttcity.govt.nz | T01.15_ConsentFees
I | T01.16.076 | <b>Christchurch City Council</b> | T01.15_ConsentFees
I | T01.16.079 | www.ccc.govt.nz | T01.15_ConsentFees
I | T01.16.082 | <b>Dunedin City Council</b> | T01.15_ConsentFees
I | T01.16.085 | www.dunedin.govt.nz | T01.15_ConsentFees
I | T01.16.088 | <b>Local Government portal to all council websites</b> | T01.15_ConsentFees
I | T01.16.091 | http://access.localgovt.co.nz/LocalGovernment/Councils/ | T01.15_ConsentFees
I | T02 | Demolition and Alterations | T02.01_Demolition
I | T02.01.001 | Demolition rates vary considerably. It is advisable to obtain specific quotations for each job under consideration. | T02.01_Demolition
I | T02.01.004 | Rates assume normal demolition periods, no site access problems, and include removal of all debris. | T02.01_Demolition
I | T02.01.007 | Rates exclude allowance for credit value of demolished materials or removal of debris after fire. | T02.01_Demolition
I | T02.01.010 | <b>Tipping Fees,</b> used as basis for demolition rates. Alter rates as necessary. | T02.01_Demolition
I | T02.01.013 | Mixed debris | T02.01_Demolition | tonne
B | TIPTONNE1 | Tip Fees per tonne mixed debris | 1 | tonne | =XGETRATE("GEN1",$A1,2) | 1 | =PRODUCT(C1*E1,F1) | =G1
I | T02.01.016 | Clean fill | T02.01_Demolition | tonne
B | TIPTONNE2 | Tip Fees per tonne clean hardfill | 1 | tonne | =XGETRATE("GEN1",$A1,2) | 1 | =PRODUCT(C1*E1,F1) | =G1
I | T02.02.001 | Demolition of Entire Structures | T02.02_Demolition
I | T02.02.004 | Rates are for whole structures per square metre of gross floor area | T02.02_Demolition
I | T02.02.005 | Rates allow for one and a half hour return trip to disposal facility. Adjust as necessary for longer or shorter journey times. | T02.02_Demolition
I | T02.02.006 | Rates allow for some debris to be dumped as clean fill. Depending on tipping fees, this may or may not result in lower demolition cost. | T02.02_Demolition
I | T02.02.007 | <b>Demolition,</b> including grubbing up foundations, and removing debris, of | T02.02_Demolition
I | T02.02.010 | <b>Factories, Warehouses,</b> single storey, reinforced concrete floor slab, metal cladding, metal roof | T02.02_Demolition
I | T02.02.013 | Light industry, timber framed walls | T02.02_Demolition | m2
B | WEPEX008 | Wet hire 20t, 122kW excavator, with operator and fuel | 3 | hour | =XGETRATE("RES1",$A1,2) | 0.055556 | =PRODUCT(C1*E1,F1) | =G1
B | WEPEX015 | Wet hire 8t tip truck, operator and fuel | 1 | hour | =XGETRATE("RES1",$A2,2) | 0.055556 | =PRODUCT(C2*E2,F2) | =G2
B | WEPEX015 | Wet hire 8t tip truck, operator and fuel | 1.5 | hour | =XGETRATE("RES1",$A3,2) | 0.125 | =PRODUCT(C3*E3,F3) | =G3
B | TIPTONNE1 | Tip Fees per tonne mixed debris | 0.25 | tonne | =XGETRATE("GEN1",$A4,2) | 1 | =PRODUCT(C4*E4,F4) | =G4
B | TIPTONNE2 | Tip Fees per tonne clean hardfill | 0.1 | tonne | =XGETRATE("GEN1",$A5,2) | 1 | =PRODUCT(C5*E5,F5) | =G5
B |  | Margin | =XGETVALUE("Builders margin",2) | % | =SUBTOTAL(G1:G5) | 1 | =PRODUCT(C6*E6,F6) | =G6
B |  | Demolition - each m2 requires
B |  | Demolish - 3m3 @ 18m3/hr
B |  | Load up - 1m3 at 18m3/hr
B |  | Travel - 1.5 hours per trip, 8m3 per trip
B |  | Tip fees - 350kg per m2 for light industry, timber walls
I | T02.02.016 | Light industry, concrete block walls | T02.02_Demolition | m2
B | WEPEX008 | Wet hire 20t, 122kW excavator, with operator and fuel | 3 | hour | =XGETRATE("RES1",$A1,2) | 0.071429 | =PRODUCT(C1*E1,F1) | =G1
B | WEPEX015 | Wet hire 8t tip truck, operator and fuel | 1 | hour | =XGETRATE("RES1",$A2,2) | 0.071429 | =PRODUCT(C2*E2,F2) | =G2
B | WEPEX015 | Wet hire 8t tip truck, operator and fuel | 1.5 | hour | =XGETRATE("RES1",$A3,2) | 0.125 | =PRODUCT(C3*E3,F3) | =G3
B | TIPTONNE1 | Tip Fees per tonne mixed debris | 0.35 | tonne | =XGETRATE("GEN1",$A4,2) | 1 | =PRODUCT(C4*E4,F4) | =G4
B | TIPTONNE2 | Tip Fees per tonne clean hardfill | 0.2 | tonne | =XGETRATE("GEN1",$A5,2) | 1 | =PRODUCT(C5*E5,F5) | =G5
B |  | Margin | =XGETVALUE("Builders margin",2) | % | =SUBTOTAL(G1:G5) | 1 | =PRODUCT(C6*E6,F6) | =G6
B |  | Demolition - each m2 requires
B |  | Demolish - 3m3 @ 14m3/hr
B |  | Load up - 1m3 at 14m3/hr
B |  | Travel - 1.5 hours per trip, 8m3 per trip
B |  | Tip fees - 550kg per m2 for light industry, concrete walls
I | T02.02.019 | Heavy industry, steel framed walls | T02.02_Demolition | m2
B | WEPEX008 | Wet hire 20t, 122kW excavator, with operator and fuel | 3 | hour | =XGETRATE("RES1",$A1,2) | 0.066667 | =PRODUCT(C1*E1,F1) | =G1
B | WEPEX015 | Wet hire 8t tip truck, operator and fuel | 1 | hour | =XGETRATE("RES1",$A2,2) | 0.066667 | =PRODUCT(C2*E2,F2) | =G2
B | WEPEX015 | Wet hire 8t tip truck, operator and fuel | 1.5 | hour | =XGETRATE("RES1",$A3,2) | 0.125 | =PRODUCT(C3*E3,F3) | =G3
B | TIPTONNE1 | Tip Fees per tonne mixed debris | 0.35 | tonne | =XGETRATE("GEN1",$A4,2) | 1 | =PRODUCT(C4*E4,F4) | =G4
B | TIPTONNE2 | Tip Fees per tonne clean hardfill | 0.2 | tonne | =XGETRATE("GEN1",$A5,2) | 1 | =PRODUCT(C5*E5,F5) | =G5
B |  | Margin | =XGETVALUE("Builders margin",2) | % | =SUBTOTAL(G1:G5) | 1 | =PRODUCT(C6*E6,F6) | =G6
B |  | Demolition - each m2 requires
B |  | Demolish - 3m3 @ 14m3/hr
B |  | Load up - 1m3 at 14m3/hr
B |  | Travel - 1.5 hours per trip, 8m3 per trip
B |  | Tip fees - 550kg per m2 for heavy industry, steel walls
I | T02.02.022 | Heavy industry, concrete or concrete masonry walls | T02.02_Demolition | m2
B | WEPEX008 | Wet hire 20t, 122kW excavator, with operator and fuel | 3 | hour | =XGETRATE("RES1",$A1,2) | 0.083333 | =PRODUCT(C1*E1,F1) | =G1
B | WEPEX015 | Wet hire 8t tip truck, operator and fuel | 1 | hour | =XGETRATE("RES1",$A2,2) | 0.083333 | =PRODUCT(C2*E2,F2) | =G2
B | WEPEX015 | Wet hire 8t tip truck, operator and fuel | 1.5 | hour | =XGETRATE("RES1",$A3,2) | 0.125 | =PRODUCT(C3*E3,F3) | =G3
B | TIPTONNE1 | Tip Fees per tonne mixed debris | 0.5 | tonne | =XGETRATE("GEN1",$A4,2) | 1 | =PRODUCT(C4*E4,F4) | =G4
B | TIPTONNE2 | Tip Fees per tonne clean hardfill | 0.25 | tonne | =XGETRATE("GEN1",$A5,2) | 1 | =PRODUCT(C5*E5,F5) | =G5
B |  | Margin | =XGETVALUE("Builders margin",2) | % | =SUBTOTAL(G1:G5) | 1 | =PRODUCT(C6*E6,F6) | =G6
B |  | Demolition - each m2 requires
B |  | Demolish - 3m3 @ 12m3/hr
B |  | Load up - 1m3 at 12m3/hr
B |  | Travel - 1.5 hours per trip, 8m3 per trip
B |  | Tip fees - 750kg per m2 for heavy industry, concrete walls
I | T02.02.028 | <b>Houses</b> | T02.02_Demolition
I | T02.02.031 | Timber framed floor and walls, fibre cement/timber cladding, metal roof | T02.02_Demolition
I | T02.02.034 | Single storey, 150kg per m2 | T02.02_Demolition | m2
B | WEPEX008 | Wet hire 20t, 122kW excavator, with operator and fuel | 3 | hour | =XGETRATE("RES1",$A1,2) | 0.055556 | =PRODUCT(C1*E1,F1) | =G1
B | WEPEX015 | Wet hire 8t tip truck, operator and fuel | 1 | hour | =XGETRATE("RES1",$A2,2) | 0.055556 | =PRODUCT(C2*E2,F2) | =G2
B | WEPEX015 | Wet hire 8t tip truck, operator and fuel | 1.5 | hour | =XGETRATE("RES1",$A3,2) | 0.125 | =PRODUCT(C3*E3,F3) | =G3
B | TIPTONNE1 | Tip Fees per tonne mixed debris | 0.1 | tonne | =XGETRATE("GEN1",$A4,2) | 1 | =PRODUCT(C4*E4,F4) | =G4
B | TIPTONNE2 | Tip Fees per tonne clean hardfill | 0.045 | tonne | =XGETRATE("GEN1",$A5,2) | 1 | =PRODUCT(C5*E5,F5) | =G5
B |  | Margin | =XGETVALUE("Builders margin",2) | % | =SUBTOTAL(G1:G5) | 1 | =PRODUCT(C6*E6,F6) | =G6
B |  | Demolition - each m2 requires
B |  | Demolish - 3m3 @ 18m3/hr
B |  | Load up - 1m3 at 18m3/hr
B |  | Travel - 1.5 hours per trip, 8m3 per trip
B |  | Tip fees - 145kg per m2 for light house
I | T02.02.037 | Single storey, with concrete ring foundation to timber floor, 250kg per m2 | T02.02_Demolition | m2
B | WEPEX008 | Wet hire 20t, 122kW excavator, with operator and fuel | 3 | hour | =XGETRATE("RES1",$A1,2) | 0.0625 | =PRODUCT(C1*E1,F1) | =G1
B | WEPEX015 | Wet hire 8t tip truck, operator and fuel | 1 | hour | =XGETRATE("RES1",$A2,2) | 0.0625 | =PRODUCT(C2*E2,F2) | =G2
B | WEPEX015 | Wet hire 8t tip truck, operator and fuel | 1.5 | hour | =XGETRATE("RES1",$A3,2) | 0.125 | =PRODUCT(C3*E3,F3) | =G3
B | TIPTONNE1 | Tip Fees per tonne mixed debris | 0.2 | tonne | =XGETRATE("GEN1",$A4,2) | 1 | =PRODUCT(C4*E4,F4) | =G4
B | TIPTONNE2 | Tip Fees per tonne clean hardfill | 0.05 | tonne | =XGETRATE("GEN1",$A5,2) | 1 | =PRODUCT(C5*E5,F5) | =G5
B |  | Margin | =XGETVALUE("Builders margin",2) | % | =SUBTOTAL(G1:G5) | 1 | =PRODUCT(C6*E6,F6) | =G6
B |  | Demolition - each m2 requires
B |  | Demolish - 3m3 @ 16m3/hr
B |  | Load up - 1m3 at 16m3/hr
B |  | Travel - 1.5 hours per trip, 8m3 per trip
B |  | Tip fees - 250kg per m2 for light house, ring foundation
I | T02.02.040 | Reinforced concrete floor slab, brick veneer cladding and tile roof | T02.02_Demolition
I | T02.02.043 | Single storey, 500kg per m2 | T02.02_Demolition | m2
B | WEPEX008 | Wet hire 20t, 122kW excavator, with operator and fuel | 3 | hour | =XGETRATE("RES1",$A1,2) | 0.055556 | =PRODUCT(C1*E1,F1) | =G1
B | WEPEX015 | Wet hire 8t tip truck, operator and fuel | 1 | hour | =XGETRATE("RES1",$A2,2) | 0.055556 | =PRODUCT(C2*E2,F2) | =G2
B | WEPEX015 | Wet hire 8t tip truck, operator and fuel | 1.5 | hour | =XGETRATE("RES1",$A3,2) | 0.125 | =PRODUCT(C3*E3,F3) | =G3
B | TIPTONNE1 | Tip Fees per tonne mixed debris | 0.3 | tonne | =XGETRATE("GEN1",$A4,2) | 1 | =PRODUCT(C4*E4,F4) | =G4
B | TIPTONNE2 | Tip Fees per tonne clean hardfill | 0.2 | tonne | =XGETRATE("GEN1",$A5,2) | 1 | =PRODUCT(C5*E5,F5) | =G5
B |  | Margin | =XGETVALUE("Builders margin",2) | % | =SUBTOTAL(G1:G5) | 1 | =PRODUCT(C6*E6,F6) | =G6
B |  | Demolition - each m2 requires
B |  | Demolish - 3m3 @ 18m3/hr
B |  | Load up - 1m3 at 18m3/hr
B |  | Travel - 1.5 hours per trip, 8m3 per trip
B |  | Tip fees - 500kg per m2 for heavy house
I | T02.02.046 | Two storey, concrete block basement | T02.02_Demolition | m2
B | WEPEX008 | Wet hire 20t, 122kW excavator, with operator and fuel | 3 | hour | =XGETRATE("RES1",$A1,2) | 0.066667 | =PRODUCT(C1*E1,F1) | =G1
B | WEPEX015 | Wet hire 8t tip truck, operator and fuel | 1 | hour | =XGETRATE("RES1",$A2,2) | 0.066667 | =PRODUCT(C2*E2,F2) | =G2
B | WEPEX015 | Wet hire 8t tip truck, operator and fuel | 1.5 | hour | =XGETRATE("RES1",$A3,2) | 0.125 | =PRODUCT(C3*E3,F3) | =G3
B | TIPTONNE1 | Tip Fees per tonne mixed debris | 0.4 | no | =XGETRATE("GEN1",$A4,2) | 1 | =PRODUCT(C4*E4,F4) | =G4
B | TIPTONNE2 | Tip Fees per tonne clean hardfill | 0.2 | tonne | =XGETRATE("GEN1",$A5,2) | 1 | =PRODUCT(C5*E5,F5) | =G5
B |  | Margin | =XGETVALUE("Builders margin",2) | % | =SUBTOTAL(G1:G5) | 1 | =PRODUCT(C6*E6,F6) | =G6
B |  | Demolition - each m2 requires
B |  | Demolish - 3m3 @ 18m3/hr
B |  | Load up - 1m3 at 18m3/hr
B |  | Travel - 1.5 hours per trip, 8m3 per trip
B |  | Tip fees - 600kg per m2 for heavy house, conc block
I | T02.02.049 | <b>Office Buildings</b> | T02.02_Demolition
I | T02.02.052 | Reinforced concrete floor slabs, reinforced concrete walls, metal roof | T02.02_Demolition
I | T02.02.055 | Two storey office building | T02.02_Demolition | m2
B | WEPEX008 | Wet hire 20t, 122kW excavator, with operator and fuel | 3 | hour | =XGETRATE("RES1",$A1,2) | 0.14286 | =PRODUCT(C1*E1,F1) | =G1
B | WEPEX015 | Wet hire 8t tip truck, operator and fuel | 1 | hour | =XGETRATE("RES1",$A2,2) | 0.14286 | =PRODUCT(C2*E2,F2) | =G2
B | WEPEX015 | Wet hire 8t tip truck, operator and fuel | 1.5 | hour | =XGETRATE("RES1",$A3,2) | 0.125 | =PRODUCT(C3*E3,F3) | =G3
B | TIPTONNE1 | Tip Fees per tonne mixed debris | 0.4 | tonne | =XGETRATE("GEN1",$A4,2) | 1 | =PRODUCT(C4*E4,F4) | =G4
B | TIPTONNE2 | Tip Fees per tonne clean hardfill | 0.2 | tonne | =XGETRATE("GEN1",$A5,2) | 1 | =PRODUCT(C5*E5,F5) | =G5
B |  | Margin | =XGETVALUE("Builders margin",2) | % | =SUBTOTAL(G1:G5) | 1 | =PRODUCT(C6*E6,F6) | =G6
B |  | Demolition - each m2 requires
B |  | Demolish - 3m3 @ 7m3/hr
B |  | Load up - 1m3 at 7m3/hr
B |  | Travel - 1.5 hours per trip, 8m3 per trip
B |  | Tip fees - 600kg per m2 for office building
I | T02.02.058 | Five storey office building | T02.02_Demolition | m2
B | WEPEX008 | Wet hire 20t, 122kW excavator, with operator and fuel | 3 | hour | =XGETRATE("RES1",$A1,2) | 0.033333 | =PRODUCT(C1*E1,F1) | =G1
B | WEPEX008 | Wet hire 20t, 122kW excavator, with operator and fuel | 3 | hour | =XGETRATE("RES1",$A2,2) | 0.066667 | =PRODUCT(C2*E2,F2) | =G2
B | WEPEX015 | Wet hire 8t tip truck, operator and fuel | 1 | hour | =XGETRATE("RES1",$A3,2) | 0.066667 | =PRODUCT(C3*E3,F3) | =G3
B | WEPEX015 | Wet hire 8t tip truck, operator and fuel | 1.5 | hour | =XGETRATE("RES1",$A4,2) | 0.125 | =PRODUCT(C4*E4,F4) | =G4
B | TIPTONNE1 | Tip Fees per tonne mixed debris | 0.5 | tonne | =XGETRATE("GEN1",$A5,2) | 1 | =PRODUCT(C5*E5,F5) | =G5
B | TIPTONNE2 | Tip Fees per tonne clean hardfill | 0.25 | tonne | =XGETRATE("GEN1",$A6,2) | 1 | =PRODUCT(C6*E6,F6) | =G6
B |  | Margin | =XGETVALUE("Builders margin",2) | % | =SUBTOTAL(G1:G6) | 1 | =PRODUCT(C7*E7,F7) | =G7
B |  | Demolition - each m2 requires
B |  | Demolish - 3m3 @ 30m3/hr, wrecking ball
B |  | Demolish - 3m3 @ 15m3/hr, excavator
B |  | Load up - 1m3 at 15m3/hr
B |  | Travel - 1.5 hours per trip, 8m3 per trip
B |  | Tip fees - 750kg per m2 for office building
I | T02.02.059 |  | T02.02_Demolition | m2
B | WEPEX008 | Wet hire 20t, 122kW excavator, with operator and fuel | 3 | hour | =XGETRATE("RES1",$A1,2) | 0.05 | =PRODUCT(C1*E1,F1) | =G1
B | WEPEX008 | Wet hire 20t, 122kW excavator, with operator and fuel | 3 | hour | =XGETRATE("RES1",$A2,2) | 0.083333 | =PRODUCT(C2*E2,F2) | =G2
B | WEPEX015 | Wet hire 8t tip truck, operator and fuel | 1 | hour | =XGETRATE("RES1",$A3,2) | 0.083333 | =PRODUCT(C3*E3,F3) | =G3
B | WEPEX015 | Wet hire 8t tip truck, operator and fuel | 1.5 | hour | =XGETRATE("RES1",$A4,2) | 0.125 | =PRODUCT(C4*E4,F4) | =G4
B | TIPTONNE1 | Tip Fees per tonne mixed debris | 0.5 | tonne | =XGETRATE("GEN1",$A5,2) | 1 | =PRODUCT(C5*E5,F5) | =G5
B | TIPTONNE2 | Tip Fees per tonne clean hardfill | 0.25 | tonne | =XGETRATE("GEN1",$A6,2) | 1 | =PRODUCT(C6*E6,F6) | =G6
B |  | Margin | =XGETVALUE("Builders margin",2) | % | =SUBTOTAL(G1:G6) | 1 | =PRODUCT(C7*E7,F7) | =G7
B |  | Demolition - each m2 requires
B |  | Demolish - 3m3 @ 20m3/hr, wrecking ball
B |  | Demolish - 3m3 @ 12m3/hr, excavator
B |  | Load up - 1m3 at 15m3/hr
B |  | Travel - 1.5 hours per trip, 8m3 per trip
B |  | Tip fees - 750kg per m2 for office building
I | T02.02.060 |  | T02.02_Demolition | m2
B | WEPEX008 | Wet hire 20t, 122kW excavator, with operator and fuel | 3 | hour | =XGETRATE("RES1",$A1,2) | 0.066667 | =PRODUCT(C1*E1,F1) | =G1
B | WEPEX008 | Wet hire 20t, 122kW excavator, with operator and fuel | 3 | hour | =XGETRATE("RES1",$A2,2) | 0.125 | =PRODUCT(C2*E2,F2) | =G2
B | WEPEX015 | Wet hire 8t tip truck, operator and fuel | 1 | hour | =XGETRATE("RES1",$A3,2) | 0.125 | =PRODUCT(C3*E3,F3) | =G3
B | WEPEX015 | Wet hire 8t tip truck, operator and fuel | 1.5 | hour | =XGETRATE("RES1",$A4,2) | 0.125 | =PRODUCT(C4*E4,F4) | =G4
B | TIPTONNE1 | Tip Fees per tonne mixed debris | 0.5 | tonne | =XGETRATE("GEN1",$A5,2) | 1 | =PRODUCT(C5*E5,F5) | =G5
B | TIPTONNE2 | Tip Fees per tonne clean hardfill | 0.25 | tonne | =XGETRATE("GEN1",$A6,2) | 1 | =PRODUCT(C6*E6,F6) | =G6
B |  | Margin | =XGETVALUE("Builders margin",2) | % | =SUBTOTAL(G1:G6) | 1 | =PRODUCT(C7*E7,F7) | =G7
B |  | Demolition - each m2 requires
B |  | Demolish - 3m3 @ 15m3/hr, wrecking ball
B |  | Demolish - 3m3 @ 8m3/hr, excavator
B |  | Load up - 1m3 at 15m3/hr
B |  | Travel - 1.5 hours per trip, 8m3 per trip
B |  | Tip fees - 750kg per m2 for office building
I | T02.02.061 | <b>Add</b> extra for | T02.02_Demolition
I | T02.02.064 | Building and resource consents | T02.02_Demolition
I | T02.02.067 | Council charges if applicable | T02.02_Demolition
I | T02.02.070 | Work executed outside normal working hours | T02.02_Demolition
I | T02.02.073 | Disconnection and removal of services | T02.02_Demolition
I | T02.02.076 | Temporary supports and scaffolding | T02.02_Demolition
I | T02.02.079 | Canopy over footpath | T02.02_Demolition
I | T02.02.082 | Insurances | T02.02_Demolition
I | T02.02.085 | Consultation and cooperation with neighbours | T02.02_Demolition
I | T02.02.088 | Demolition of Entire Structures - Reworked | T02.02_Demolition
I | T02.02.091 | Rates are for whole structures per square metre of gross floor area | T02.02_Demolition
I | T02.02.094 | Rates allow for 20km return trip to disposal facility, at 1.5 trips per hour. Adjust as necessary for longer or shorter journeys. | T02.02_Demolition
I | T02.02.097 | Rates allow for portion of debris to be dumped as clean fill. Depending on tipping fees, this may or may not result in lower demolition cost. | T02.02_Demolition
I | T02.02.100 | <b>Demolition,</b> including grubbing up foundations, and removal of debris, of | T02.02_Demolition
I | T02.02.103 | <b>Factories, Warehouses,</b> single storey, reinforced concrete floor slab, metal cladding, metal roof | T02.02_Demolition
I | T02.02.106 | Light industry, timber framed walls, 350kg debris per m2 | T02.02_Demolition
I | T02.02.109 | 70% clean fill/30% mixed debris | T02.02_Demolition | m2
B |  | Demolish
B | WEPEX008 | Wet hire 20t, 122kW excavator, with operator and fuel | 3 | hour | =XGETRATE("RES1",$A2,2) | 0.04 | =PRODUCT(C2*E2,F2) | =G2
B |  | Load up
B | WEPEX008 | Wet hire 20t, 122kW excavator, with operator and fuel | 1 | hour | =XGETRATE("RES1",$A4,2) | 0.014815 | =PRODUCT(C4*E4,F4) | =G4
B | WEPEX015 | Wet hire 8t tip truck, operator and fuel | 1 | hour | =XGETRATE("RES1",$A5,2) | 0.014815 | =PRODUCT(C5*E5,F5) | =G5
B |  | Travel to tip and tip fees
B | WEPEX015 | Wet hire 8t tip truck, operator and fuel | 1 | hour | =XGETRATE("RES1",$A7,2) | 0.067114 | =PRODUCT(C7*E7,F7) | =G7
B | TIPTONNE1 | Tip Fees per tonne mixed debris | 0.105 | tonne | =XGETRATE("GEN1",$A8,2) | 1 | =PRODUCT(C8*E8,F8) | =G8
B | TIPTONNE2 | Tip Fees per tonne clean hardfill | 0.245 | tonne | =XGETRATE("GEN1",$A9,2) | 1 | =PRODUCT(C9*E9,F9) | =G9
B |  | Margin | =XGETVALUE("Builders margin",2) | % | =SUBTOTAL(G1:G9) | 1 | =PRODUCT(C10*E10,F10) | =G10
B |  | Demolition - each m2 requires
B |  | Demolish - 3m3 @ 25m3/hr
B |  | Load up
B |  | Per m3 of solid, or bulked up m3 of loose | 2 |  | 1.125
B |  | 0.75m3 bucket capacity | 0.75 |  | 0.5
B |  | To load 1 m3 of loose | 2.6667 | buckets | 2.25 | buckets
B |  | At 20 sec per cycle for a bucketload | 0.33333 | min/bucket | 0.33333 | min/bucket
B |  | Minutes to load m3 | 0.88889 | min/m3 | 0.75 | min/m3
B |  | Convert to hours | 0.014815 | hrs/m3
B |  | Travel
B |  | From Hauling Times Table, handbook
B |  | Hauling Time, 10KM to tip, loads per hour | 1.49 |  | 1.49
B |  | Tip fees - 350kg per m2 for light industry | 0.35
B | TIPTONNE1 | 30% mixed | 0.105 | 0.3
B | TIPTONNE2 | 70% clean | 0.245 | 0.7
I | T02.02.112 | 40% clean fill/60% mixed debris | T02.02_Demolition | m2
B |  | Demolish
B | WEPEX008 | Wet hire 20t, 122kW excavator, with operator and fuel | 3 | hour | =XGETRATE("RES1",$A2,2) | 0.04 | =PRODUCT(C2*E2,F2) | =G2
B |  | Load up
B | WEPEX008 | Wet hire 20t, 122kW excavator, with operator and fuel | 1 | hour | =XGETRATE("RES1",$A4,2) | 0.014815 | =PRODUCT(C4*E4,F4) | =G4
B | WEPEX015 | Wet hire 8t tip truck, operator and fuel | 1 | hour | =XGETRATE("RES1",$A5,2) | 0.014815 | =PRODUCT(C5*E5,F5) | =G5
B |  | Travel to tip and tip fees
B | WEPEX015 | Wet hire 8t tip truck, operator and fuel | 1 | hour | =XGETRATE("RES1",$A7,2) | 0.067114 | =PRODUCT(C7*E7,F7) | =G7
B | TIPTONNE1 | Tip Fees per tonne mixed debris | 0.21 | tonne | =XGETRATE("GEN1",$A8,2) | 1 | =PRODUCT(C8*E8,F8) | =G8
B | TIPTONNE2 | Tip Fees per tonne clean hardfill | 0.14 | tonne | =XGETRATE("GEN1",$A9,2) | 1 | =PRODUCT(C9*E9,F9) | =G9
B |  | Margin | =XGETVALUE("Builders margin",2) | % | =SUBTOTAL(G1:G9) | 1 | =PRODUCT(C10*E10,F10) | =G10
B |  | Demolition - each m2 requires
B |  | Demolish - 3m3 @ 25m3/hr
B |  | Load up
B |  | Per m3 of solid, or bulked up m3 of loose | 2 |  | 1.125
B |  | 0.75m3 bucket capacity | 0.75 |  | 0.5
B |  | To load 1 m3 of loose | 2.6667 | buckets | 2.25 | buckets
B |  | At 20 sec per cycle for a bucketload | 0.33333 | min/bucket | 0.33333 | min/bucket
B |  | Minutes to load m3 | 0.88889 | min/m3 | 0.75 | min/m3
B |  | Convert to hours | 0.014815 | hrs/m3
B |  | Travel
B |  | From Hauling Times Table, handbook
B |  | Hauling Time, 10KM to tip, loads per hour | 1.49 |  | 1.49
B |  | Tip fees - 350kg per m2 for light industry | 0.35
B | TIPTONNE1 | 60% mixed | 0.21 | 0.6
B | TIPTONNE2 | 40% clean | 0.14 | 0.4
I | T02.02.115 | 0% clean fill/100% mixed debris | T02.02_Demolition | m2
B |  | Demolish
B | WEPEX008 | Wet hire 20t, 122kW excavator, with operator and fuel | 3 | hour | =XGETRATE("RES1",$A2,2) | 0.04 | =PRODUCT(C2*E2,F2) | =G2
B |  | Load up
B | WEPEX008 | Wet hire 20t, 122kW excavator, with operator and fuel | 1 | hour | =XGETRATE("RES1",$A4,2) | 0.014815 | =PRODUCT(C4*E4,F4) | =G4
B | WEPEX015 | Wet hire 8t tip truck, operator and fuel | 1 | hour | =XGETRATE("RES1",$A5,2) | 0.014815 | =PRODUCT(C5*E5,F5) | =G5
B |  | Travel to tip and tip fees
B | WEPEX015 | Wet hire 8t tip truck, operator and fuel | 1 | hour | =XGETRATE("RES1",$A7,2) | 0.067114 | =PRODUCT(C7*E7,F7) | =G7
B | TIPTONNE1 | Tip Fees per tonne mixed debris | 0.35 | tonne | =XGETRATE("GEN1",$A8,2) | 1 | =PRODUCT(C8*E8,F8) | =G8
B | TIPTONNE2 | Tip Fees per tonne clean hardfill | 0 | tonne | =XGETRATE("GEN1",$A9,2) | 1 | =PRODUCT(C9*E9,F9) | =G9
B |  | Margin | =XGETVALUE("Builders margin",2) | % | =SUBTOTAL(G1:G9) | 1 | =PRODUCT(C10*E10,F10) | =G10
B |  | Demolition - each m2 requires
B |  | Demolish - 3m3 @ 25m3/hr
B |  | Load up
B |  | Per m3 of solid, or bulked up m3 of loose | 2 |  | 1.125
B |  | 0.75m3 bucket capacity | 0.75 |  | 0.5
B |  | To load 1 m3 of loose | 2.6667 | buckets | 2.25 | buckets
B |  | At 20 sec per cycle for a bucketload | 0.33333 | min/bucket | 0.33333 | min/bucket
B |  | Minutes to load m3 | 0.88889 | min/m3 | 0.75 | min/m3
B |  | Convert to hours | 0.014815 | hrs/m3
B |  | Travel
B |  | From Hauling Times Table, handbook
B |  | Hauling Time, 10KM to tip, loads per hour | 1.49 |  | 1.49
B |  | Tip fees - 350kg per m2 for light industry | 0.35
B | TIPTONNE1 | 100% mixed | 0.35 | 1
B | TIPTONNE2 | 0% clean | 0 | 0
I | T02.02.118 | Light industry, concrete block walls, 550kg debris per m2 | T02.02_Demolition
I | T02.02.121 | 70% clean fill/30% mixed debris | T02.02_Demolition | m2
B |  | Demolish
B | WEPEX008 | Wet hire 20t, 122kW excavator, with operator and fuel | 3 | hour | =XGETRATE("RES1",$A2,2) | 0.05 | =PRODUCT(C2*E2,F2) | =G2
B |  | Load up
B | WEPEX008 | Wet hire 20t, 122kW excavator, with operator and fuel | 1 | hour | =XGETRATE("RES1",$A4,2) | 0.014815 | =PRODUCT(C4*E4,F4) | =G4
B | WEPEX015 | Wet hire 8t tip truck, operator and fuel | 1 | hour | =XGETRATE("RES1",$A5,2) | 0.014815 | =PRODUCT(C5*E5,F5) | =G5
B |  | Travel to tip and tip fees
B | WEPEX015 | Wet hire 8t tip truck, operator and fuel | 1 | hour | =XGETRATE("RES1",$A7,2) | 0.067114 | =PRODUCT(C7*E7,F7) | =G7
B | TIPTONNE1 | Tip Fees per tonne mixed debris | 0.165 | tonne | =XGETRATE("GEN1",$A8,2) | 1 | =PRODUCT(C8*E8,F8) | =G8
B | TIPTONNE2 | Tip Fees per tonne clean hardfill | 0.385 | tonne | =XGETRATE("GEN1",$A9,2) | 1 | =PRODUCT(C9*E9,F9) | =G9
B |  | Margin | =XGETVALUE("Builders margin",2) | % | =SUBTOTAL(G1:G9) | 1 | =PRODUCT(C10*E10,F10) | =G10
B |  | Demolition - each m2 requires
B |  | Demolish - 3m3 @ 20m3/hr
B |  | Load up
B |  | Per m3 of solid, or bulked up m3 of loose | 2 |  | 1.125
B |  | 0.75m3 bucket capacity | 0.75 |  | 0.5
B |  | To load 1 m3 of loose | 2.6667 | buckets | 2.25 | buckets
B |  | At 20 sec per cycle for a bucketload | 0.33333 | min/bucket | 0.33333 | min/bucket
B |  | Minutes to load m3 | 0.88889 | min/m3 | 0.75 | min/m3
B |  | Convert to hours | 0.014815 | hrs/m3
B |  | Travel
B |  | From Hauling Times Table, handbook
B |  | Hauling Time, 10KM to tip, loads per hour | 1.49 |  | 1.49
B |  | Tip fees - 550kg per m2 for light industry, concrete walls | 0.55
B | TIPTONNE1 | 30% mixed | 0.165 | 0.3
B | TIPTONNE2 | 70% clean | 0.385 | 0.7
I | T02.02.124 | 40% clean fill/60% mixed debris | T02.02_Demolition | m2
B |  | Demolish
B | WEPEX008 | Wet hire 20t, 122kW excavator, with operator and fuel | 3 | hour | =XGETRATE("RES1",$A2,2) | 0.05 | =PRODUCT(C2*E2,F2) | =G2
B |  | Load up
B | WEPEX008 | Wet hire 20t, 122kW excavator, with operator and fuel | 1 | hour | =XGETRATE("RES1",$A4,2) | 0.014815 | =PRODUCT(C4*E4,F4) | =G4
B | WEPEX015 | Wet hire 8t tip truck, operator and fuel | 1 | hour | =XGETRATE("RES1",$A5,2) | 0.014815 | =PRODUCT(C5*E5,F5) | =G5
B |  | Travel to tip and tip fees
B | WEPEX015 | Wet hire 8t tip truck, operator and fuel | 1 | hour | =XGETRATE("RES1",$A7,2) | 0.067114 | =PRODUCT(C7*E7,F7) | =G7
B | TIPTONNE1 | Tip Fees per tonne mixed debris | 0.33 | tonne | =XGETRATE("GEN1",$A8,2) | 1 | =PRODUCT(C8*E8,F8) | =G8
B | TIPTONNE2 | Tip Fees per tonne clean hardfill | 0.22 | tonne | =XGETRATE("GEN1",$A9,2) | 1 | =PRODUCT(C9*E9,F9) | =G9
B |  | Margin | =XGETVALUE("Builders margin",2) | % | =SUBTOTAL(G1:G9) | 1 | =PRODUCT(C10*E10,F10) | =G10
B |  | Demolition - each m2 requires
B |  | Demolish - 3m3 @ 20m3/hr
B |  | Load up
B |  | Per m3 of solid, or bulked up m3 of loose | 2 |  | 1.125
B |  | 0.75m3 bucket capacity | 0.75 |  | 0.5
B |  | To load 1 m3 of loose | 2.6667 | buckets | 2.25 | buckets
B |  | At 20 sec per cycle for a bucketload | 0.33333 | min/bucket | 0.33333 | min/bucket
B |  | Minutes to load m3 | 0.88889 | min/m3 | 0.75 | min/m3
B |  | Convert to hours | 0.014815 | hrs/m3
B |  | Travel
B |  | From Hauling Times Table, handbook
B |  | Hauling Time, 10KM to tip, loads per hour | 1.49 |  | 1.49
B |  | Tip fees - 550kg per m2 for light industry, concrete walls | 0.55
B | TIPTONNE1 | 60% mixed | 0.33 | 0.6
B | TIPTONNE2 | 40% clean | 0.22 | 0.4
I | T02.02.127 | 0% clean fill/100% mixed debris | T02.02_Demolition | m2
B |  | Demolish
B | WEPEX008 | Wet hire 20t, 122kW excavator, with operator and fuel | 3 | hour | =XGETRATE("RES1",$A2,2) | 0.05 | =PRODUCT(C2*E2,F2) | =G2
B |  | Load up
B | WEPEX008 | Wet hire 20t, 122kW excavator, with operator and fuel | 1 | hour | =XGETRATE("RES1",$A4,2) | 0.014815 | =PRODUCT(C4*E4,F4) | =G4
B | WEPEX015 | Wet hire 8t tip truck, operator and fuel | 1 | hour | =XGETRATE("RES1",$A5,2) | 0.014815 | =PRODUCT(C5*E5,F5) | =G5
B |  | Travel to tip and tip fees
B | WEPEX015 | Wet hire 8t tip truck, operator and fuel | 1 | hour | =XGETRATE("RES1",$A7,2) | 0.067114 | =PRODUCT(C7*E7,F7) | =G7
B | TIPTONNE1 | Tip Fees per tonne mixed debris | 0.55 | tonne | =XGETRATE("GEN1",$A8,2) | 1 | =PRODUCT(C8*E8,F8) | =G8
B | TIPTONNE2 | Tip Fees per tonne clean hardfill | 0 | tonne | =XGETRATE("GEN1",$A9,2) | 1 | =PRODUCT(C9*E9,F9) | =G9
B |  | Margin | =XGETVALUE("Builders margin",2) | % | =SUBTOTAL(G1:G9) | 1 | =PRODUCT(C10*E10,F10) | =G10
B |  | Demolition - each m2 requires
B |  | Demolish - 3m3 @ 20m3/hr
B |  | Load up
B |  | Per m3 of solid, or bulked up m3 of loose | 2 |  | 1.125
B |  | 0.75m3 bucket capacity | 0.75 |  | 0.5
B |  | To load 1 m3 of loose | 2.6667 | buckets | 2.25 | buckets
B |  | At 20 sec per cycle for a bucketload | 0.33333 | min/bucket | 0.33333 | min/bucket
B |  | Minutes to load m3 | 0.88889 | min/m3 | 0.75 | min/m3
B |  | Convert to hours | 0.014815 | hrs/m3
B |  | Travel
B |  | From Hauling Times Table, handbook
B |  | Hauling Time, 10KM to tip, loads per hour | 1.49 |  | 1.49
B |  | Tip fees - 550kg per m2 for light industry, concrete walls | 0.55
B | TIPTONNE1 | 100% mixed | 0.55 | 1
B | TIPTONNE2 | 0% clean | 0 | 0
I | T02.02.130 | Heavy industry, steel framed walls, 550kg debris per m2 | T02.02_Demolition
I | T02.02.133 | 70% clean fill/30% mixed debris | T02.02_Demolition | m2
B |  | Demolish
B | WEPEX008 | Wet hire 20t, 122kW excavator, with operator and fuel | 3 | hour | =XGETRATE("RES1",$A2,2) | 0.05 | =PRODUCT(C2*E2,F2) | =G2
B |  | Load up
B | WEPEX008 | Wet hire 20t, 122kW excavator, with operator and fuel | 1 | hour | =XGETRATE("RES1",$A4,2) | 0.014815 | =PRODUCT(C4*E4,F4) | =G4
B | WEPEX015 | Wet hire 8t tip truck, operator and fuel | 1 | hour | =XGETRATE("RES1",$A5,2) | 0.014815 | =PRODUCT(C5*E5,F5) | =G5
B |  | Travel to tip and tip fees
B | WEPEX015 | Wet hire 8t tip truck, operator and fuel | 1 | hour | =XGETRATE("RES1",$A7,2) | 0.067114 | =PRODUCT(C7*E7,F7) | =G7
B | TIPTONNE1 | Tip Fees per tonne mixed debris | 0.165 | tonne | =XGETRATE("GEN1",$A8,2) | 1 | =PRODUCT(C8*E8,F8) | =G8
B | TIPTONNE2 | Tip Fees per tonne clean hardfill | 0.385 | tonne | =XGETRATE("GEN1",$A9,2) | 1 | =PRODUCT(C9*E9,F9) | =G9
B |  | Margin | =XGETVALUE("Builders margin",2) | % | =SUBTOTAL(G1:G9) | 1 | =PRODUCT(C10*E10,F10) | =G10
B |  | Demolition - each m2 requires
B |  | Demolish - 3m3 @ 20m3/hr
B |  | Load up
B |  | Per m3 of solid, or bulked up m3 of loose | 2 |  | 1.125
B |  | 0.75m3 bucket capacity | 0.75 |  | 0.5
B |  | To load 1 m3 of loose | 2.6667 | buckets | 2.25 | buckets
B |  | At 20 sec per cycle for a bucketload | 0.33333 | min/bucket | 0.33333 | min/bucket
B |  | Minutes to load m3 | 0.88889 | min/m3 | 0.75 | min/m3
B |  | Convert to hours | 0.014815 | hrs/m3
B |  | Travel
B |  | From Hauling Times Table, handbook
B |  | Hauling Time, 10KM to tip, loads per hour | 1.49 |  | 1.49
B |  | Tip fees - 550kg per m2 for heavy industry, steel framed walls | 0.55
B | TIPTONNE1 | 30% mixed | 0.165 | 0.3
B | TIPTONNE2 | 70% clean | 0.385 | 0.7
I | T02.02.136 | 40% clean fill/60% mixed debris | T02.02_Demolition | m2
B |  | Demolish
B | WEPEX008 | Wet hire 20t, 122kW excavator, with operator and fuel | 3 | hour | =XGETRATE("RES1",$A2,2) | 0.05 | =PRODUCT(C2*E2,F2) | =G2
B |  | Load up
B | WEPEX008 | Wet hire 20t, 122kW excavator, with operator and fuel | 1 | hour | =XGETRATE("RES1",$A4,2) | 0.014815 | =PRODUCT(C4*E4,F4) | =G4
B | WEPEX015 | Wet hire 8t tip truck, operator and fuel | 1 | hour | =XGETRATE("RES1",$A5,2) | 0.014815 | =PRODUCT(C5*E5,F5) | =G5
B |  | Travel to tip and tip fees
B | WEPEX015 | Wet hire 8t tip truck, operator and fuel | 1 | hour | =XGETRATE("RES1",$A7,2) | 0.067114 | =PRODUCT(C7*E7,F7) | =G7
B | TIPTONNE1 | Tip Fees per tonne mixed debris | 0.33 | tonne | =XGETRATE("GEN1",$A8,2) | 1 | =PRODUCT(C8*E8,F8) | =G8
B | TIPTONNE2 | Tip Fees per tonne clean hardfill | 0.22 | tonne | =XGETRATE("GEN1",$A9,2) | 1 | =PRODUCT(C9*E9,F9) | =G9
B |  | Margin | =XGETVALUE("Builders margin",2) | % | =SUBTOTAL(G1:G9) | 1 | =PRODUCT(C10*E10,F10) | =G10
B |  | Demolition - each m2 requires
B |  | Demolish - 3m3 @ 20m3/hr
B |  | Load up
B |  | Per m3 of solid, or bulked up m3 of loose | 2 |  | 1.125
B |  | 0.75m3 bucket capacity | 0.75 |  | 0.5
B |  | To load 1 m3 of loose | 2.6667 | buckets | 2.25 | buckets
B |  | At 20 sec per cycle for a bucketload | 0.33333 | min/bucket | 0.33333 | min/bucket
B |  | Minutes to load m3 | 0.88889 | min/m3 | 0.75 | min/m3
B |  | Convert to hours | 0.014815 | hrs/m3
B |  | Travel
B |  | From Hauling Times Table, handbook
B |  | Hauling Time, 10KM to tip, loads per hour | 1.49 |  | 1.49
B |  | Tip fees - 550kg per m2 for heavy industry, steel framed walls | 0.55
B | TIPTONNE1 | 60% mixed | 0.33 | 0.6
B | TIPTONNE2 | 40% clean | 0.22 | 0.4
I | T02.02.139 | 0% clean fill/100% mixed debris | T02.02_Demolition | m2
B |  | Demolish
B | WEPEX008 | Wet hire 20t, 122kW excavator, with operator and fuel | 3 | hour | =XGETRATE("RES1",$A2,2) | 0.05 | =PRODUCT(C2*E2,F2) | =G2
B |  | Load up
B | WEPEX008 | Wet hire 20t, 122kW excavator, with operator and fuel | 1 | hour | =XGETRATE("RES1",$A4,2) | 0.014815 | =PRODUCT(C4*E4,F4) | =G4
B | WEPEX015 | Wet hire 8t tip truck, operator and fuel | 1 | hour | =XGETRATE("RES1",$A5,2) | 0.014815 | =PRODUCT(C5*E5,F5) | =G5
B |  | Travel to tip and tip fees
B | WEPEX015 | Wet hire 8t tip truck, operator and fuel | 1 | hour | =XGETRATE("RES1",$A7,2) | 0.067114 | =PRODUCT(C7*E7,F7) | =G7
B | TIPTONNE1 | Tip Fees per tonne mixed debris | 0.55 | tonne | =XGETRATE("GEN1",$A8,2) | 1 | =PRODUCT(C8*E8,F8) | =G8
B | TIPTONNE2 | Tip Fees per tonne clean hardfill | 0 | tonne | =XGETRATE("GEN1",$A9,2) | 1 | =PRODUCT(C9*E9,F9) | =G9
B |  | Margin | =XGETVALUE("Builders margin",2) | % | =SUBTOTAL(G1:G9) | 1 | =PRODUCT(C10*E10,F10) | =G10
B |  | Demolition - each m2 requires
B |  | Demolish - 3m3 @ 20m3/hr
B |  | Load up
B |  | Per m3 of solid, or bulked up m3 of loose | 2 |  | 1.125
B |  | 0.75m3 bucket capacity | 0.75 |  | 0.5
B |  | To load 1 m3 of loose | 2.6667 | buckets | 2.25 | buckets
B |  | At 20 sec per cycle for a bucketload | 0.33333 | min/bucket | 0.33333 | min/bucket
B |  | Minutes to load m3 | 0.88889 | min/m3 | 0.75 | min/m3
B |  | Convert to hours | 0.014815 | hrs/m3
B |  | Travel
B |  | From Hauling Times Table, handbook
B |  | Hauling Time, 10KM to tip, loads per hour | 1.49 |  | 1.49
B |  | Tip fees - 550kg per m2 for heavy industry, steel framed walls | 0.55
B | TIPTONNE1 | 100% mixed | 0.55 | 1
B | TIPTONNE2 | 0% clean | 0 | 0
I | T02.02.142 | Heavy industry, concrete or concrete masonry walls, 750kg debris per m2 | T02.02_Demolition
I | T02.02.145 | 70% clean fill/30% mixed debris | T02.02_Demolition | m2
B |  | Demolish
B | WEPEX008 | Wet hire 20t, 122kW excavator, with operator and fuel | 3 | hour | =XGETRATE("RES1",$A2,2) | 0.058824 | =PRODUCT(C2*E2,F2) | =G2
B |  | Load up
B | WEPEX008 | Wet hire 20t, 122kW excavator, with operator and fuel | 1 | hour | =XGETRATE("RES1",$A4,2) | 0.014815 | =PRODUCT(C4*E4,F4) | =G4
B | WEPEX015 | Wet hire 8t tip truck, operator and fuel | 1 | hour | =XGETRATE("RES1",$A5,2) | 0.014815 | =PRODUCT(C5*E5,F5) | =G5
B |  | Travel to tip and tip fees
B | WEPEX015 | Wet hire 8t tip truck, operator and fuel | 1 | hour | =XGETRATE("RES1",$A7,2) | 0.067114 | =PRODUCT(C7*E7,F7) | =G7
B | TIPTONNE1 | Tip Fees per tonne mixed debris | 0.225 | tonne | =XGETRATE("GEN1",$A8,2) | 1 | =PRODUCT(C8*E8,F8) | =G8
B | TIPTONNE2 | Tip Fees per tonne clean hardfill | 0.525 | tonne | =XGETRATE("GEN1",$A9,2) | 1 | =PRODUCT(C9*E9,F9) | =G9
B |  | Margin | =XGETVALUE("Builders margin",2) | % | =SUBTOTAL(G1:G9) | 1 | =PRODUCT(C10*E10,F10) | =G10
B |  | Demolition - each m2 requires
B |  | Demolish - 3m3 @ 17m3/hr
B |  | Load up
B |  | Per m3 of solid, or bulked up m3 of loose | 2 |  | 1.125
B |  | 0.75m3 bucket capacity | 0.75 |  | 0.5
B |  | To load 1 m3 of loose | 2.6667 | buckets | 2.25 | buckets
B |  | At 20 sec per cycle for a bucketload | 0.33333 | min/bucket | 0.33333 | min/bucket
B |  | Minutes to load m3 | 0.88889 | min/m3 | 0.75 | min/m3
B |  | Convert to hours | 0.014815 | hrs/m3
B |  | Travel
B |  | From Hauling Times Table, handbook
B |  | Hauling Time, 10KM to tip, loads per hour | 1.49 |  | 1.49
B |  | Tip fees - 750kg per m2 for heavy industry, concrete walls | 0.75
B | TIPTONNE1 | 30% mixed | 0.225 | 0.3
B | TIPTONNE2 | 70% clean | 0.525 | 0.7
I | T02.02.148 | 40% clean fill/60% mixed debris | T02.02_Demolition | m2
B |  | Demolish
B | WEPEX008 | Wet hire 20t, 122kW excavator, with operator and fuel | 3 | hour | =XGETRATE("RES1",$A2,2) | 0.058824 | =PRODUCT(C2*E2,F2) | =G2
B |  | Load up
B | WEPEX008 | Wet hire 20t, 122kW excavator, with operator and fuel | 1 | hour | =XGETRATE("RES1",$A4,2) | 0.014815 | =PRODUCT(C4*E4,F4) | =G4
B | WEPEX015 | Wet hire 8t tip truck, operator and fuel | 1 | hour | =XGETRATE("RES1",$A5,2) | 0.014815 | =PRODUCT(C5*E5,F5) | =G5
B |  | Travel to tip and tip fees
B | WEPEX015 | Wet hire 8t tip truck, operator and fuel | 1 | hour | =XGETRATE("RES1",$A7,2) | 0.067114 | =PRODUCT(C7*E7,F7) | =G7
B | TIPTONNE1 | Tip Fees per tonne mixed debris | 0.45 | tonne | =XGETRATE("GEN1",$A8,2) | 1 | =PRODUCT(C8*E8,F8) | =G8
B | TIPTONNE2 | Tip Fees per tonne clean hardfill | 0.3 | tonne | =XGETRATE("GEN1",$A9,2) | 1 | =PRODUCT(C9*E9,F9) | =G9
B |  | Margin | =XGETVALUE("Builders margin",2) | % | =SUBTOTAL(G1:G9) | 1 | =PRODUCT(C10*E10,F10) | =G10
B |  | Demolition - each m2 requires
B |  | Demolish - 3m3 @ 17m3/hr
B |  | Load up
B |  | Per m3 of solid, or bulked up m3 of loose | 2 |  | 1.125
B |  | 0.75m3 bucket capacity | 0.75 |  | 0.5
B |  | To load 1 m3 of loose | 2.6667 | buckets | 2.25 | buckets
B |  | At 20 sec per cycle for a bucketload | 0.33333 | min/bucket | 0.33333 | min/bucket
B |  | Minutes to load m3 | 0.88889 | min/m3 | 0.75 | min/m3
B |  | Convert to hours | 0.014815 | hrs/m3
B |  | Travel
B |  | From Hauling Times Table, handbook
B |  | Hauling Time, 10KM to tip, loads per hour | 1.49 |  | 1.49
B |  | Tip fees - 750kg per m2 for heavy industry, concrete walls | 0.75
B | TIPTONNE1 | 60% mixed | 0.45 | 0.6
B | TIPTONNE2 | 40% clean | 0.3 | 0.4
I | T02.02.151 | 0% clean fill/100% mixed debris | T02.02_Demolition | m2
B |  | Demolish
B | WEPEX008 | Wet hire 20t, 122kW excavator, with operator and fuel | 3 | hour | =XGETRATE("RES1",$A2,2) | 0.058824 | =PRODUCT(C2*E2,F2) | =G2
B |  | Load up
B | WEPEX008 | Wet hire 20t, 122kW excavator, with operator and fuel | 1 | hour | =XGETRATE("RES1",$A4,2) | 0.014815 | =PRODUCT(C4*E4,F4) | =G4
B | WEPEX015 | Wet hire 8t tip truck, operator and fuel | 1 | hour | =XGETRATE("RES1",$A5,2) | 0.014815 | =PRODUCT(C5*E5,F5) | =G5
B |  | Travel to tip and tip fees
B | WEPEX015 | Wet hire 8t tip truck, operator and fuel | 1 | hour | =XGETRATE("RES1",$A7,2) | 0.067114 | =PRODUCT(C7*E7,F7) | =G7
B | TIPTONNE1 | Tip Fees per tonne mixed debris | 0.75 | tonne | =XGETRATE("GEN1",$A8,2) | 1 | =PRODUCT(C8*E8,F8) | =G8
B | TIPTONNE2 | Tip Fees per tonne clean hardfill | 0 | tonne | =XGETRATE("GEN1",$A9,2) | 1 | =PRODUCT(C9*E9,F9) | =G9
B |  | Margin | =XGETVALUE("Builders margin",2) | % | =SUBTOTAL(G1:G9) | 1 | =PRODUCT(C10*E10,F10) | =G10
B |  | Demolition - each m2 requires
B |  | Demolish - 3m3 @ 17m3/hr
B |  | Load up
B |  | Per m3 of solid, or bulked up m3 of loose | 2 |  | 1.125
B |  | 0.75m3 bucket capacity | 0.75 |  | 0.5
B |  | To load 1 m3 of loose | 2.6667 | buckets | 2.25 | buckets
B |  | At 20 sec per cycle for a bucketload | 0.33333 | min/bucket | 0.33333 | min/bucket
B |  | Minutes to load m3 | 0.88889 | min/m3 | 0.75 | min/m3
B |  | Convert to hours | 0.014815 | hrs/m3
B |  | Travel
B |  | From Hauling Times Table, handbook
B |  | Hauling Time, 10KM to tip, loads per hour | 1.49 |  | 1.49
B |  | Tip fees - 750kg per m2 for heavy industry, concrete walls | 0.75
B | TIPTONNE1 | 100% mixed | 0.75 | 1
B | TIPTONNE2 | 0% clean | 0 | 0
I | T02.02.154 | <b>Houses,</b> timber framed floor and walls, fibre cement/timber cladding, metal roof | T02.02_Demolition
I | T02.02.160 | 1 storey, 150kg per m2 | T02.02_Demolition
I | T02.02.163 | 70% clean fill/30% mixed debris | T02.02_Demolition | m2
B |  | Demolish
B | WEPEX008 | Wet hire 20t, 122kW excavator, with operator and fuel | 3 | hour | =XGETRATE("RES1",$A2,2) | 0.05 | =PRODUCT(C2*E2,F2) | =G2
B |  | Load up
B | WEPEX008 | Wet hire 20t, 122kW excavator, with operator and fuel | 1 | hour | =XGETRATE("RES1",$A4,2) | 0.014815 | =PRODUCT(C4*E4,F4) | =G4
B | WEPEX015 | Wet hire 8t tip truck, operator and fuel | 1 | hour | =XGETRATE("RES1",$A5,2) | 0.014815 | =PRODUCT(C5*E5,F5) | =G5
B |  | Travel to tip and tip fees
B | WEPEX015 | Wet hire 8t tip truck, operator and fuel | 1 | hour | =XGETRATE("RES1",$A7,2) | 0.067114 | =PRODUCT(C7*E7,F7) | =G7
B | TIPTONNE1 | Tip Fees per tonne mixed debris | 0.045 | tonne | =XGETRATE("GEN1",$A8,2) | 1 | =PRODUCT(C8*E8,F8) | =G8
B | TIPTONNE2 | Tip Fees per tonne clean hardfill | 0.105 | tonne | =XGETRATE("GEN1",$A9,2) | 1 | =PRODUCT(C9*E9,F9) | =G9
B |  | Margin | =XGETVALUE("Builders margin",2) | % | =SUBTOTAL(G1:G9) | 1 | =PRODUCT(C10*E10,F10) | =G10
B |  | Demolition - each m2 requires
B |  | Demolish - 3m3 @ 20m3/hr
B |  | Load up
B |  | Per m3 of solid, or bulked up m3 of loose | 2 |  | 1.125
B |  | 0.75m3 bucket capacity | 0.75 |  | 0.5
B |  | To load 1 m3 of loose | 2.6667 | buckets | 2.25 | buckets
B |  | At 20 sec per cycle for a bucketload | 0.33333 | min/bucket | 0.33333 | min/bucket
B |  | Minutes to load m3 | 0.88889 | min/m3 | 0.75 | min/m3
B |  | Convert to hours | 0.014815 | hrs/m3
B |  | Travel
B |  | From Hauling Times Table, handbook
B |  | Hauling Time, 10KM to tip, loads per hour | 1.49 |  | 1.49
B |  | Tip fees - 150kg per m2 for light house | 0.15
B | TIPTONNE1 | 30% mixed | 0.045 | 0.3
B | TIPTONNE2 | 70% clean | 0.105 | 0.7
I | T02.02.166 | 40% clean fill/60% mixed debris | T02.02_Demolition | m2
B |  | Demolish
B | WEPEX008 | Wet hire 20t, 122kW excavator, with operator and fuel | 3 | hour | =XGETRATE("RES1",$A2,2) | 0.05 | =PRODUCT(C2*E2,F2) | =G2
B |  | Load up
B | WEPEX008 | Wet hire 20t, 122kW excavator, with operator and fuel | 1 | hour | =XGETRATE("RES1",$A4,2) | 0.014815 | =PRODUCT(C4*E4,F4) | =G4
B | WEPEX015 | Wet hire 8t tip truck, operator and fuel | 1 | hour | =XGETRATE("RES1",$A5,2) | 0.014815 | =PRODUCT(C5*E5,F5) | =G5
B |  | Travel to tip and tip fees
B | WEPEX015 | Wet hire 8t tip truck, operator and fuel | 1 | hour | =XGETRATE("RES1",$A7,2) | 0.067114 | =PRODUCT(C7*E7,F7) | =G7
B | TIPTONNE1 | Tip Fees per tonne mixed debris | 0.09 | tonne | =XGETRATE("GEN1",$A8,2) | 1 | =PRODUCT(C8*E8,F8) | =G8
B | TIPTONNE2 | Tip Fees per tonne clean hardfill | 0.06 | tonne | =XGETRATE("GEN1",$A9,2) | 1 | =PRODUCT(C9*E9,F9) | =G9
B |  | Margin | =XGETVALUE("Builders margin",2) | % | =SUBTOTAL(G1:G9) | 1 | =PRODUCT(C10*E10,F10) | =G10
B |  | Demolition - each m2 requires
B |  | Demolish - 3m3 @ 20m3/hr
B |  | Load up
B |  | Per m3 of solid, or bulked up m3 of loose | 2 |  | 1.125
B |  | 0.75m3 bucket capacity | 0.75 |  | 0.5
B |  | To load 1 m3 of loose | 2.6667 | buckets | 2.25 | buckets
B |  | At 20 sec per cycle for a bucketload | 0.33333 | min/bucket | 0.33333 | min/bucket
B |  | Minutes to load m3 | 0.88889 | min/m3 | 0.75 | min/m3
B |  | Convert to hours | 0.014815 | hrs/m3
B |  | Travel
B |  | From Hauling Times Table, handbook
B |  | Hauling Time, 10KM to tip, loads per hour | 1.49 |  | 1.49
B |  | Tip fees - 150kg per m2 for light house | 0.15
B | TIPTONNE1 | 60% mixed | 0.09 | 0.6
B | TIPTONNE2 | 40% clean | 0.06 | 0.4
I | T02.02.169 | 0% clean fill/100% mixed debris | T02.02_Demolition | m2
B |  | Demolish
B | WEPEX008 | Wet hire 20t, 122kW excavator, with operator and fuel | 3 | hour | =XGETRATE("RES1",$A2,2) | 0.05 | =PRODUCT(C2*E2,F2) | =G2
B |  | Load up
B | WEPEX008 | Wet hire 20t, 122kW excavator, with operator and fuel | 1 | hour | =XGETRATE("RES1",$A4,2) | 0.014815 | =PRODUCT(C4*E4,F4) | =G4
B | WEPEX015 | Wet hire 8t tip truck, operator and fuel | 1 | hour | =XGETRATE("RES1",$A5,2) | 0.014815 | =PRODUCT(C5*E5,F5) | =G5
B |  | Travel to tip and tip fees
B | WEPEX015 | Wet hire 8t tip truck, operator and fuel | 1 | hour | =XGETRATE("RES1",$A7,2) | 0.067114 | =PRODUCT(C7*E7,F7) | =G7
B | TIPTONNE1 | Tip Fees per tonne mixed debris | 0.15 | tonne | =XGETRATE("GEN1",$A8,2) | 1 | =PRODUCT(C8*E8,F8) | =G8
B | TIPTONNE2 | Tip Fees per tonne clean hardfill | 0 | tonne | =XGETRATE("GEN1",$A9,2) | 1 | =PRODUCT(C9*E9,F9) | =G9
B |  | Margin | =XGETVALUE("Builders margin",2) | % | =SUBTOTAL(G1:G9) | 1 | =PRODUCT(C10*E10,F10) | =G10
B |  | Demolition - each m2 requires
B |  | Demolish - 3m3 @ 20m3/hr
B |  | Load up
B |  | Per m3 of solid, or bulked up m3 of loose | 2 |  | 1.125
B |  | 0.75m3 bucket capacity | 0.75 |  | 0.5
B |  | To load 1 m3 of loose | 2.6667 | buckets | 2.25 | buckets
B |  | At 20 sec per cycle for a bucketload | 0.33333 | min/bucket | 0.33333 | min/bucket
B |  | Minutes to load m3 | 0.88889 | min/m3 | 0.75 | min/m3
B |  | Convert to hours | 0.014815 | hrs/m3
B |  | Travel
B |  | From Hauling Times Table, handbook
B |  | Hauling Time, 10KM to tip, loads per hour | 1.49 |  | 1.49
B |  | Tip fees - 150kg per m2 for light house | 0.15
B | TIPTONNE1 | 100% mixed | 0.15 | 1
B | TIPTONNE2 | 0% clean | 0 | 0
I | T02.02.172 | 1 storey, with concrete ring foundation, 250kg per m2 | T02.02_Demolition
I | T02.02.175 | 70% clean fill/30% mixed debris | T02.02_Demolition | m2
B |  | Demolish
B | WEPEX008 | Wet hire 20t, 122kW excavator, with operator and fuel | 3 | hour | =XGETRATE("RES1",$A2,2) | 0.052632 | =PRODUCT(C2*E2,F2) | =G2
B |  | Load up
B | WEPEX008 | Wet hire 20t, 122kW excavator, with operator and fuel | 1 | hour | =XGETRATE("RES1",$A4,2) | 0.014815 | =PRODUCT(C4*E4,F4) | =G4
B | WEPEX015 | Wet hire 8t tip truck, operator and fuel | 1 | hour | =XGETRATE("RES1",$A5,2) | 0.014815 | =PRODUCT(C5*E5,F5) | =G5
B |  | Travel to tip and tip fees
B | WEPEX015 | Wet hire 8t tip truck, operator and fuel | 1 | hour | =XGETRATE("RES1",$A7,2) | 0.067114 | =PRODUCT(C7*E7,F7) | =G7
B | TIPTONNE1 | Tip Fees per tonne mixed debris | 0.075 | tonne | =XGETRATE("GEN1",$A8,2) | 1 | =PRODUCT(C8*E8,F8) | =G8
B | TIPTONNE2 | Tip Fees per tonne clean hardfill | 0.175 | tonne | =XGETRATE("GEN1",$A9,2) | 1 | =PRODUCT(C9*E9,F9) | =G9
B |  | Margin | =XGETVALUE("Builders margin",2) | % | =SUBTOTAL(G1:G9) | 1 | =PRODUCT(C10*E10,F10) | =G10
B |  | Demolition - each m2 requires
B |  | Demolish - 3m3 @ 19m3/hr
B |  | Load up
B |  | Per m3 of solid, or bulked up m3 of loose | 2 |  | 1.125
B |  | 0.75m3 bucket capacity | 0.75 |  | 0.5
B |  | To load 1 m3 of loose | 2.6667 | buckets | 2.25 | buckets
B |  | At 20 sec per cycle for a bucketload | 0.33333 | min/bucket | 0.33333 | min/bucket
B |  | Minutes to load m3 | 0.88889 | min/m3 | 0.75 | min/m3
B |  | Convert to hours | 0.014815 | hrs/m3
B |  | Travel
B |  | From Hauling Times Table, handbook
B |  | Hauling Time, 10KM to tip, loads per hour | 1.49 |  | 1.49
B |  | Tip fees - 250kg per m2 for light house, conc ring footing | 0.25
B | TIPTONNE1 | 30% mixed | 0.075 | 0.3
B | TIPTONNE2 | 70% clean | 0.175 | 0.7
I | T02.02.178 | 40% clean fill/60% mixed debris | T02.02_Demolition | m2
B |  | Demolish
B | WEPEX008 | Wet hire 20t, 122kW excavator, with operator and fuel | 3 | hour | =XGETRATE("RES1",$A2,2) | 0.052632 | =PRODUCT(C2*E2,F2) | =G2
B |  | Load up
B | WEPEX008 | Wet hire 20t, 122kW excavator, with operator and fuel | 1 | hour | =XGETRATE("RES1",$A4,2) | 0.014815 | =PRODUCT(C4*E4,F4) | =G4
B | WEPEX015 | Wet hire 8t tip truck, operator and fuel | 1 | hour | =XGETRATE("RES1",$A5,2) | 0.014815 | =PRODUCT(C5*E5,F5) | =G5
B |  | Travel to tip and tip fees
B | WEPEX015 | Wet hire 8t tip truck, operator and fuel | 1 | hour | =XGETRATE("RES1",$A7,2) | 0.067114 | =PRODUCT(C7*E7,F7) | =G7
B | TIPTONNE1 | Tip Fees per tonne mixed debris | 0.15 | tonne | =XGETRATE("GEN1",$A8,2) | 1 | =PRODUCT(C8*E8,F8) | =G8
B | TIPTONNE2 | Tip Fees per tonne clean hardfill | 0.1 | tonne | =XGETRATE("GEN1",$A9,2) | 1 | =PRODUCT(C9*E9,F9) | =G9
B |  | Margin | =XGETVALUE("Builders margin",2) | % | =SUBTOTAL(G1:G9) | 1 | =PRODUCT(C10*E10,F10) | =G10
B |  | Demolition - each m2 requires
B |  | Demolish - 3m3 @ 19m3/hr
B |  | Load up
B |  | Per m3 of solid, or bulked up m3 of loose | 2 |  | 1.125
B |  | 0.75m3 bucket capacity | 0.75 |  | 0.5
B |  | To load 1 m3 of loose | 2.6667 | buckets | 2.25 | buckets
B |  | At 20 sec per cycle for a bucketload | 0.33333 | min/bucket | 0.33333 | min/bucket
B |  | Minutes to load m3 | 0.88889 | min/m3 | 0.75 | min/m3
B |  | Convert to hours | 0.014815 | hrs/m3
B |  | Travel
B |  | From Hauling Times Table, handbook
B |  | Hauling Time, 10KM to tip, loads per hour | 1.49 |  | 1.49
B |  | Tip fees - 250kg per m2 for light house, conc ring footing | 0.25
B | TIPTONNE1 | 60% mixed | 0.15 | 0.6
B | TIPTONNE2 | 40% clean | 0.1 | 0.4
I | T02.02.181 | 0% clean fill/100% mixed debris | T02.02_Demolition | m2
B |  | Demolish
B | WEPEX008 | Wet hire 20t, 122kW excavator, with operator and fuel | 3 | hour | =XGETRATE("RES1",$A2,2) | 0.052632 | =PRODUCT(C2*E2,F2) | =G2
B |  | Load up
B | WEPEX008 | Wet hire 20t, 122kW excavator, with operator and fuel | 1 | hour | =XGETRATE("RES1",$A4,2) | 0.014815 | =PRODUCT(C4*E4,F4) | =G4
B | WEPEX015 | Wet hire 8t tip truck, operator and fuel | 1 | hour | =XGETRATE("RES1",$A5,2) | 0.014815 | =PRODUCT(C5*E5,F5) | =G5
B |  | Travel to tip and tip fees
B | WEPEX015 | Wet hire 8t tip truck, operator and fuel | 1 | hour | =XGETRATE("RES1",$A7,2) | 0.067114 | =PRODUCT(C7*E7,F7) | =G7
B | TIPTONNE1 | Tip Fees per tonne mixed debris | 0.25 | tonne | =XGETRATE("GEN1",$A8,2) | 1 | =PRODUCT(C8*E8,F8) | =G8
B | TIPTONNE2 | Tip Fees per tonne clean hardfill | 0 | tonne | =XGETRATE("GEN1",$A9,2) | 1 | =PRODUCT(C9*E9,F9) | =G9
B |  | Margin | =XGETVALUE("Builders margin",2) | % | =SUBTOTAL(G1:G9) | 1 | =PRODUCT(C10*E10,F10) | =G10
B |  | Demolition - each m2 requires
B |  | Demolish - 3m3 @ 19m3/hr
B |  | Load up
B |  | Per m3 of solid, or bulked up m3 of loose | 2 |  | 1.125
B |  | 0.75m3 bucket capacity | 0.75 |  | 0.5
B |  | To load 1 m3 of loose | 2.6667 | buckets | 2.25 | buckets
B |  | At 20 sec per cycle for a bucketload | 0.33333 | min/bucket | 0.33333 | min/bucket
B |  | Minutes to load m3 | 0.88889 | min/m3 | 0.75 | min/m3
B |  | Convert to hours | 0.014815 | hrs/m3
B |  | Travel
B |  | From Hauling Times Table, handbook
B |  | Hauling Time, 10KM to tip, loads per hour | 1.49 |  | 1.49
B |  | Tip fees - 250kg per m2 for light house, conc ring footing | 0.25
B | TIPTONNE1 | 100% mixed | 0.25 | 1
B | TIPTONNE2 | 0% clean | 0 | 0
I | T02.02.184 | <b>Houses,</b> reinforced concrete floor slab, brick veneer cladding and tile roof | T02.02_Demolition
I | T02.02.187 | 1 storey, 450kg per m2 | T02.02_Demolition
I | T02.02.190 | 70% clean fill/30% mixed debris | T02.02_Demolition | m2
B |  | Demolish
B | WEPEX008 | Wet hire 20t, 122kW excavator, with operator and fuel | 3 | hour | =XGETRATE("RES1",$A2,2) | 0.055556 | =PRODUCT(C2*E2,F2) | =G2
B |  | Load up
B | WEPEX008 | Wet hire 20t, 122kW excavator, with operator and fuel | 1 | hour | =XGETRATE("RES1",$A4,2) | 0.014815 | =PRODUCT(C4*E4,F4) | =G4
B | WEPEX015 | Wet hire 8t tip truck, operator and fuel | 1 | hour | =XGETRATE("RES1",$A5,2) | 0.014815 | =PRODUCT(C5*E5,F5) | =G5
B |  | Travel to tip and tip fees
B | WEPEX015 | Wet hire 8t tip truck, operator and fuel | 1 | hour | =XGETRATE("RES1",$A7,2) | 0.067114 | =PRODUCT(C7*E7,F7) | =G7
B | TIPTONNE1 | Tip Fees per tonne mixed debris | 0.135 | tonne | =XGETRATE("GEN1",$A8,2) | 1 | =PRODUCT(C8*E8,F8) | =G8
B | TIPTONNE2 | Tip Fees per tonne clean hardfill | 0.315 | tonne | =XGETRATE("GEN1",$A9,2) | 1 | =PRODUCT(C9*E9,F9) | =G9
B |  | Margin | =XGETVALUE("Builders margin",2) | % | =SUBTOTAL(G1:G9) | 1 | =PRODUCT(C10*E10,F10) | =G10
B |  | Demolition - each m2 requires
B |  | Demolish - 3m3 @ 18m3/hr
B |  | Load up
B |  | Per m3 of solid, or bulked up m3 of loose | 2 |  | 1.125
B |  | 0.75m3 bucket capacity | 0.75 |  | 0.5
B |  | To load 1 m3 of loose | 2.6667 | buckets | 2.25 | buckets
B |  | At 20 sec per cycle for a bucketload | 0.33333 | min/bucket | 0.33333 | min/bucket
B |  | Minutes to load m3 | 0.88889 | min/m3 | 0.75 | min/m3
B |  | Convert to hours | 0.014815 | hrs/m3
B |  | Travel
B |  | From Hauling Times Table, handbook
B |  | Hauling Time, 10KM to tip, loads per hour | 1.49 |  | 1.49
B |  | Tip fees - 450kg per m2 for concrete/brick house | 0.45
B | TIPTONNE1 | 30% mixed | 0.135 | 0.3
B | TIPTONNE2 | 70% clean | 0.315 | 0.7
I | T02.02.193 | 40% clean fill/60% mixed debris | T02.02_Demolition | m2
B |  | Demolish
B | WEPEX008 | Wet hire 20t, 122kW excavator, with operator and fuel | 3 | hour | =XGETRATE("RES1",$A2,2) | 0.055556 | =PRODUCT(C2*E2,F2) | =G2
B |  | Load up
B | WEPEX008 | Wet hire 20t, 122kW excavator, with operator and fuel | 1 | hour | =XGETRATE("RES1",$A4,2) | 0.014815 | =PRODUCT(C4*E4,F4) | =G4
B | WEPEX015 | Wet hire 8t tip truck, operator and fuel | 1 | hour | =XGETRATE("RES1",$A5,2) | 0.014815 | =PRODUCT(C5*E5,F5) | =G5
B |  | Travel to tip and tip fees
B | WEPEX015 | Wet hire 8t tip truck, operator and fuel | 1 | hour | =XGETRATE("RES1",$A7,2) | 0.067114 | =PRODUCT(C7*E7,F7) | =G7
B | TIPTONNE1 | Tip Fees per tonne mixed debris | 0.27 | tonne | =XGETRATE("GEN1",$A8,2) | 1 | =PRODUCT(C8*E8,F8) | =G8
B | TIPTONNE2 | Tip Fees per tonne clean hardfill | 0.18 | tonne | =XGETRATE("GEN1",$A9,2) | 1 | =PRODUCT(C9*E9,F9) | =G9
B |  | Margin | =XGETVALUE("Builders margin",2) | % | =SUBTOTAL(G1:G9) | 1 | =PRODUCT(C10*E10,F10) | =G10
B |  | Demolition - each m2 requires
B |  | Demolish - 3m3 @ 18m3/hr
B |  | Load up
B |  | Per m3 of solid, or bulked up m3 of loose | 2 |  | 1.125
B |  | 0.75m3 bucket capacity | 0.75 |  | 0.5
B |  | To load 1 m3 of loose | 2.6667 | buckets | 2.25 | buckets
B |  | At 20 sec per cycle for a bucketload | 0.33333 | min/bucket | 0.33333 | min/bucket
B |  | Minutes to load m3 | 0.88889 | min/m3 | 0.75 | min/m3
B |  | Convert to hours | 0.014815 | hrs/m3
B |  | Travel
B |  | From Hauling Times Table, handbook
B |  | Hauling Time, 10KM to tip, loads per hour | 1.49 |  | 1.49
B |  | Tip fees - 450kg per m2 for concrete/brick house | 0.45
B | TIPTONNE1 | 60% mixed | 0.27 | 0.6
B | TIPTONNE2 | 40% clean | 0.18 | 0.4
I | T02.02.196 | 0% clean fill/100% mixed debris | T02.02_Demolition | m2
B |  | Demolish
B | WEPEX008 | Wet hire 20t, 122kW excavator, with operator and fuel | 3 | hour | =XGETRATE("RES1",$A2,2) | 0.055556 | =PRODUCT(C2*E2,F2) | =G2
B |  | Load up
B | WEPEX008 | Wet hire 20t, 122kW excavator, with operator and fuel | 1 | hour | =XGETRATE("RES1",$A4,2) | 0.014815 | =PRODUCT(C4*E4,F4) | =G4
B | WEPEX015 | Wet hire 8t tip truck, operator and fuel | 1 | hour | =XGETRATE("RES1",$A5,2) | 0.014815 | =PRODUCT(C5*E5,F5) | =G5
B |  | Travel to tip and tip fees
B | WEPEX015 | Wet hire 8t tip truck, operator and fuel | 1 | hour | =XGETRATE("RES1",$A7,2) | 0.067114 | =PRODUCT(C7*E7,F7) | =G7
B | TIPTONNE1 | Tip Fees per tonne mixed debris | 0.45 | tonne | =XGETRATE("GEN1",$A8,2) | 1 | =PRODUCT(C8*E8,F8) | =G8
B | TIPTONNE2 | Tip Fees per tonne clean hardfill | 0 | tonne | =XGETRATE("GEN1",$A9,2) | 1 | =PRODUCT(C9*E9,F9) | =G9
B |  | Margin | =XGETVALUE("Builders margin",2) | % | =SUBTOTAL(G1:G9) | 1 | =PRODUCT(C10*E10,F10) | =G10
B |  | Demolition - each m2 requires
B |  | Demolish - 3m3 @ 18m3/hr
B |  | Load up
B |  | Per m3 of solid, or bulked up m3 of loose | 2 |  | 1.125
B |  | 0.75m3 bucket capacity | 0.75 |  | 0.5
B |  | To load 1 m3 of loose | 2.6667 | buckets | 2.25 | buckets
B |  | At 20 sec per cycle for a bucketload | 0.33333 | min/bucket | 0.33333 | min/bucket
B |  | Minutes to load m3 | 0.88889 | min/m3 | 0.75 | min/m3
B |  | Convert to hours | 0.014815 | hrs/m3
B |  | Travel
B |  | From Hauling Times Table, handbook
B |  | Hauling Time, 10KM to tip, loads per hour | 1.49 |  | 1.49
B |  | Tip fees - 450kg per m2 for concrete/brick house | 0.45
B | TIPTONNE1 | 100% mixed | 0.45 | 1
B | TIPTONNE2 | 0% clean | 0 | 0
I | T02.02.199 | 2 storey, concrete block basement, 600kg per m2 | T02.02_Demolition
I | T02.02.202 | 70% clean fill/30% mixed debris | T02.02_Demolition | m2
B |  | Demolish
B | WEPEX008 | Wet hire 20t, 122kW excavator, with operator and fuel | 3 | hour | =XGETRATE("RES1",$A2,2) | 0.066667 | =PRODUCT(C2*E2,F2) | =G2
B |  | Load up
B | WEPEX008 | Wet hire 20t, 122kW excavator, with operator and fuel | 1 | hour | =XGETRATE("RES1",$A4,2) | 0.014815 | =PRODUCT(C4*E4,F4) | =G4
B | WEPEX015 | Wet hire 8t tip truck, operator and fuel | 1 | hour | =XGETRATE("RES1",$A5,2) | 0.014815 | =PRODUCT(C5*E5,F5) | =G5
B |  | Travel to tip and tip fees
B | WEPEX015 | Wet hire 8t tip truck, operator and fuel | 1 | hour | =XGETRATE("RES1",$A7,2) | 0.067114 | =PRODUCT(C7*E7,F7) | =G7
B | TIPTONNE1 | Tip Fees per tonne mixed debris | 0.18 | tonne | =XGETRATE("GEN1",$A8,2) | 1 | =PRODUCT(C8*E8,F8) | =G8
B | TIPTONNE2 | Tip Fees per tonne clean hardfill | 0.42 | tonne | =XGETRATE("GEN1",$A9,2) | 1 | =PRODUCT(C9*E9,F9) | =G9
B |  | Margin | =XGETVALUE("Builders margin",2) | % | =SUBTOTAL(G1:G9) | 1 | =PRODUCT(C10*E10,F10) | =G10
B |  | Demolition - each m2 requires
B |  | Demolish - 3m3 @ 15m3/hr
B |  | Load up
B |  | Per m3 of solid, or bulked up m3 of loose | 2 |  | 1.125
B |  | 0.75m3 bucket capacity | 0.75 |  | 0.5
B |  | To load 1 m3 of loose | 2.6667 | buckets | 2.25 | buckets
B |  | At 20 sec per cycle for a bucketload | 0.33333 | min/bucket | 0.33333 | min/bucket
B |  | Minutes to load m3 | 0.88889 | min/m3 | 0.75 | min/m3
B |  | Convert to hours | 0.014815 | hrs/m3
B |  | Travel
B |  | From Hauling Times Table, handbook
B |  | Hauling Time, 10KM to tip, loads per hour | 1.49 |  | 1.49
B |  | Tip fees - 600kg per m2 for heavy house, conc block | 0.6
B | TIPTONNE1 | 30% mixed | 0.18 | 0.3
B | TIPTONNE2 | 70% clean | 0.42 | 0.7
I | T02.02.205 | 40% clean fill/60% mixed debris | T02.02_Demolition | m2
B |  | Demolish
B | WEPEX008 | Wet hire 20t, 122kW excavator, with operator and fuel | 3 | hour | =XGETRATE("RES1",$A2,2) | 0.066667 | =PRODUCT(C2*E2,F2) | =G2
B |  | Load up
B | WEPEX008 | Wet hire 20t, 122kW excavator, with operator and fuel | 1 | hour | =XGETRATE("RES1",$A4,2) | 0.014815 | =PRODUCT(C4*E4,F4) | =G4
B | WEPEX015 | Wet hire 8t tip truck, operator and fuel | 1 | hour | =XGETRATE("RES1",$A5,2) | 0.014815 | =PRODUCT(C5*E5,F5) | =G5
B |  | Travel to tip and tip fees
B | WEPEX015 | Wet hire 8t tip truck, operator and fuel | 1 | hour | =XGETRATE("RES1",$A7,2) | 0.067114 | =PRODUCT(C7*E7,F7) | =G7
B | TIPTONNE1 | Tip Fees per tonne mixed debris | 0.36 | tonne | =XGETRATE("GEN1",$A8,2) | 1 | =PRODUCT(C8*E8,F8) | =G8
B | TIPTONNE2 | Tip Fees per tonne clean hardfill | 0.24 | tonne | =XGETRATE("GEN1",$A9,2) | 1 | =PRODUCT(C9*E9,F9) | =G9
B |  | Margin | =XGETVALUE("Builders margin",2) | % | =SUBTOTAL(G1:G9) | 1 | =PRODUCT(C10*E10,F10) | =G10
B |  | Demolition - each m2 requires
B |  | Demolish - 3m3 @ 15m3/hr
B |  | Load up
B |  | Per m3 of solid, or bulked up m3 of loose | 2 |  | 1.125
B |  | 0.75m3 bucket capacity | 0.75 |  | 0.5
B |  | To load 1 m3 of loose | 2.6667 | buckets | 2.25 | buckets
B |  | At 20 sec per cycle for a bucketload | 0.33333 | min/bucket | 0.33333 | min/bucket
B |  | Minutes to load m3 | 0.88889 | min/m3 | 0.75 | min/m3
B |  | Convert to hours | 0.014815 | hrs/m3
B |  | Travel
B |  | From Hauling Times Table, handbook
B |  | Hauling Time, 10KM to tip, loads per hour | 1.49 |  | 1.49
B |  | Tip fees - 600kg per m2 for heavy house, conc block | 0.6
B | TIPTONNE1 | 60% mixed | 0.36 | 0.6
B | TIPTONNE2 | 40% clean | 0.24 | 0.4
I | T02.02.208 | 0% clean fill/100% mixed debris | T02.02_Demolition | m2
B |  | Demolish
B | WEPEX008 | Wet hire 20t, 122kW excavator, with operator and fuel | 3 | hour | =XGETRATE("RES1",$A2,2) | 0.066667 | =PRODUCT(C2*E2,F2) | =G2
B |  | Load up
B | WEPEX008 | Wet hire 20t, 122kW excavator, with operator and fuel | 1 | hour | =XGETRATE("RES1",$A4,2) | 0.014815 | =PRODUCT(C4*E4,F4) | =G4
B | WEPEX015 | Wet hire 8t tip truck, operator and fuel | 1 | hour | =XGETRATE("RES1",$A5,2) | 0.014815 | =PRODUCT(C5*E5,F5) | =G5
B |  | Travel to tip and tip fees
B | WEPEX015 | Wet hire 8t tip truck, operator and fuel | 1 | hour | =XGETRATE("RES1",$A7,2) | 0.067114 | =PRODUCT(C7*E7,F7) | =G7
B | TIPTONNE1 | Tip Fees per tonne mixed debris | 0.6 | tonne | =XGETRATE("GEN1",$A8,2) | 1 | =PRODUCT(C8*E8,F8) | =G8
B | TIPTONNE2 | Tip Fees per tonne clean hardfill | 0 | tonne | =XGETRATE("GEN1",$A9,2) | 1 | =PRODUCT(C9*E9,F9) | =G9
B |  | Margin | =XGETVALUE("Builders margin",2) | % | =SUBTOTAL(G1:G9) | 1 | =PRODUCT(C10*E10,F10) | =G10
B |  | Demolition - each m2 requires
B |  | Demolish - 3m3 @ 15m3/hr
B |  | Load up
B |  | Per m3 of solid, or bulked up m3 of loose | 2 |  | 1.125
B |  | 0.75m3 bucket capacity | 0.75 |  | 0.5
B |  | To load 1 m3 of loose | 2.6667 | buckets | 2.25 | buckets
B |  | At 20 sec per cycle for a bucketload | 0.33333 | min/bucket | 0.33333 | min/bucket
B |  | Minutes to load m3 | 0.88889 | min/m3 | 0.75 | min/m3
B |  | Convert to hours | 0.014815 | hrs/m3
B |  | Travel
B |  | From Hauling Times Table, handbook
B |  | Hauling Time, 10KM to tip, loads per hour | 1.49 |  | 1.49
B |  | Tip fees - 600kg per m2 for heavy house, conc block | 0.6
B | TIPTONNE1 | 100% mixed | 0.6 | 1
B | TIPTONNE2 | 0% clean | 0 | 0
I | T02.02.211 | <b>Office Buildings,</b> reinforced concrete floor slabs, reinforced concrete walls, metal roof
I | T02.02.214 | 2 storey, 600kg per m2 | T02.02_Demolition
I | T02.02.217 | 70% clean fill/30% mixed debris | T02.02_Demolition | m2
B |  | Demolish
B | WEPEX008 | Wet hire 20t, 122kW excavator, with operator and fuel | 3 | hour | =XGETRATE("RES1",$A2,2) | 0.1 | =PRODUCT(C2*E2,F2) | =G2
B |  | Load up
B | WEPEX008 | Wet hire 20t, 122kW excavator, with operator and fuel | 1 | hour | =XGETRATE("RES1",$A4,2) | 0.014815 | =PRODUCT(C4*E4,F4) | =G4
B | WEPEX015 | Wet hire 8t tip truck, operator and fuel | 1 | hour | =XGETRATE("RES1",$A5,2) | 0.014815 | =PRODUCT(C5*E5,F5) | =G5
B |  | Travel to tip and tip fees
B | WEPEX015 | Wet hire 8t tip truck, operator and fuel | 1 | hour | =XGETRATE("RES1",$A7,2) | 0.067114 | =PRODUCT(C7*E7,F7) | =G7
B | TIPTONNE1 | Tip Fees per tonne mixed debris | 0.18 | tonne | =XGETRATE("GEN1",$A8,2) | 1 | =PRODUCT(C8*E8,F8) | =G8
B | TIPTONNE2 | Tip Fees per tonne clean hardfill | 0.42 | tonne | =XGETRATE("GEN1",$A9,2) | 1 | =PRODUCT(C9*E9,F9) | =G9
B |  | Margin | =XGETVALUE("Builders margin",2) | % | =SUBTOTAL(G1:G9) | 1 | =PRODUCT(C10*E10,F10) | =G10
B |  | Demolition - each m2 requires
B |  | Demolish - 3m3 @ 10m3/hr
B |  | Load up
B |  | Per m3 of solid, or bulked up m3 of loose | 2 |  | 1.125
B |  | 0.75m3 bucket capacity | 0.75 |  | 0.5
B |  | To load 1 m3 of loose | 2.6667 | buckets | 2.25 | buckets
B |  | At 20 sec per cycle for a bucketload | 0.33333 | min/bucket | 0.33333 | min/bucket
B |  | Minutes to load m3 | 0.88889 | min/m3 | 0.75 | min/m3
B |  | Convert to hours | 0.014815 | hrs/m3
B |  | Travel
B |  | From Hauling Times Table, handbook
B |  | Hauling Time, 10KM to tip, loads per hour | 1.49 |  | 1.49
B |  | Tip fees - 600kg per m2 for office | 0.6
B | TIPTONNE1 | 30% mixed | 0.18 | 0.3
B | TIPTONNE2 | 70% clean | 0.42 | 0.7
I | T02.02.220 | 40% clean fill/60% mixed debris | T02.02_Demolition | m2
B |  | Demolish
B | WEPEX008 | Wet hire 20t, 122kW excavator, with operator and fuel | 3 | hour | =XGETRATE("RES1",$A2,2) | 0.1 | =PRODUCT(C2*E2,F2) | =G2
B |  | Load up
B | WEPEX008 | Wet hire 20t, 122kW excavator, with operator and fuel | 1 | hour | =XGETRATE("RES1",$A4,2) | 0.014815 | =PRODUCT(C4*E4,F4) | =G4
B | WEPEX015 | Wet hire 8t tip truck, operator and fuel | 1 | hour | =XGETRATE("RES1",$A5,2) | 0.014815 | =PRODUCT(C5*E5,F5) | =G5
B |  | Travel to tip and tip fees
B | WEPEX015 | Wet hire 8t tip truck, operator and fuel | 1 | hour | =XGETRATE("RES1",$A7,2) | 0.067114 | =PRODUCT(C7*E7,F7) | =G7
B | TIPTONNE1 | Tip Fees per tonne mixed debris | 0.36 | tonne | =XGETRATE("GEN1",$A8,2) | 1 | =PRODUCT(C8*E8,F8) | =G8
B | TIPTONNE2 | Tip Fees per tonne clean hardfill | 0.24 | tonne | =XGETRATE("GEN1",$A9,2) | 1 | =PRODUCT(C9*E9,F9) | =G9
B |  | Margin | =XGETVALUE("Builders margin",2) | % | =SUBTOTAL(G1:G9) | 1 | =PRODUCT(C10*E10,F10) | =G10
B |  | Demolition - each m2 requires
B |  | Demolish - 3m3 @ 10m3/hr
B |  | Load up
B |  | Per m3 of solid, or bulked up m3 of loose | 2 |  | 1.125
B |  | 0.75m3 bucket capacity | 0.75 |  | 0.5
B |  | To load 1 m3 of loose | 2.6667 | buckets | 2.25 | buckets
B |  | At 20 sec per cycle for a bucketload | 0.33333 | min/bucket | 0.33333 | min/bucket
B |  | Minutes to load m3 | 0.88889 | min/m3 | 0.75 | min/m3
B |  | Convert to hours | 0.014815 | hrs/m3
B |  | Travel
B |  | From Hauling Times Table, handbook
B |  | Hauling Time, 10KM to tip, loads per hour | 1.49 |  | 1.49
B |  | Tip fees - 600kg per m2 for office | 0.6
B | TIPTONNE1 | 60% mixed | 0.36 | 0.6
B | TIPTONNE2 | 40% clean | 0.24 | 0.4
I | T02.02.223 | 0% clean fill/100% mixed debris | T02.02_Demolition | m2
B |  | Demolish
B | WEPEX008 | Wet hire 20t, 122kW excavator, with operator and fuel | 3 | hour | =XGETRATE("RES1",$A2,2) | 0.1 | =PRODUCT(C2*E2,F2) | =G2
B |  | Load up
B | WEPEX008 | Wet hire 20t, 122kW excavator, with operator and fuel | 1 | hour | =XGETRATE("RES1",$A4,2) | 0.014815 | =PRODUCT(C4*E4,F4) | =G4
B | WEPEX015 | Wet hire 8t tip truck, operator and fuel | 1 | hour | =XGETRATE("RES1",$A5,2) | 0.014815 | =PRODUCT(C5*E5,F5) | =G5
B |  | Travel to tip and tip fees
B | WEPEX015 | Wet hire 8t tip truck, operator and fuel | 1 | hour | =XGETRATE("RES1",$A7,2) | 0.067114 | =PRODUCT(C7*E7,F7) | =G7
B | TIPTONNE1 | Tip Fees per tonne mixed debris | 0.6 | tonne | =XGETRATE("GEN1",$A8,2) | 1 | =PRODUCT(C8*E8,F8) | =G8
B | TIPTONNE2 | Tip Fees per tonne clean hardfill | 0 | tonne | =XGETRATE("GEN1",$A9,2) | 1 | =PRODUCT(C9*E9,F9) | =G9
B |  | Margin | =XGETVALUE("Builders margin",2) | % | =SUBTOTAL(G1:G9) | 1 | =PRODUCT(C10*E10,F10) | =G10
B |  | Demolition - each m2 requires
B |  | Demolish - 3m3 @ 10m3/hr
B |  | Load up
B |  | Per m3 of solid, or bulked up m3 of loose | 2 |  | 1.125
B |  | 0.75m3 bucket capacity | 0.75 |  | 0.5
B |  | To load 1 m3 of loose | 2.6667 | buckets | 2.25 | buckets
B |  | At 20 sec per cycle for a bucketload | 0.33333 | min/bucket | 0.33333 | min/bucket
B |  | Minutes to load m3 | 0.88889 | min/m3 | 0.75 | min/m3
B |  | Convert to hours | 0.014815 | hrs/m3
B |  | Travel
B |  | From Hauling Times Table, handbook
B |  | Hauling Time, 10KM to tip, loads per hour | 1.49 |  | 1.49
B |  | Tip fees - 600kg per m2 for office | 0.6
B | TIPTONNE1 | 100% mixed | 0.6 | 1
B | TIPTONNE2 | 0% clean | 0 | 0
I | T02.02.226 | 5 storey, 750kg per m2 | T02.02_Demolition
I | T02.02.229 | 70% clean fill/30% mixed debris | T02.02_Demolition | m2
B |  | Demolish
B | WEPEX008 | Wet hire 20t, 122kW excavator, with operator and fuel | 3 | hour | =XGETRATE("RES1",$A2,2) | 0.033333 | =PRODUCT(C2*E2,F2) | =G2
B | WEPEX008 | Wet hire 20t, 122kW excavator, with operator and fuel | 3 | hour | =XGETRATE("RES1",$A3,2) | 0.1 | =PRODUCT(C3*E3,F3) | =G3
B |  | Load up
B | WEPEX008 | Wet hire 20t, 122kW excavator, with operator and fuel | 1 | hour | =XGETRATE("RES1",$A5,2) | 0.014815 | =PRODUCT(C5*E5,F5) | =G5
B | WEPEX015 | Wet hire 8t tip truck, operator and fuel | 1 | hour | =XGETRATE("RES1",$A6,2) | 0.014815 | =PRODUCT(C6*E6,F6) | =G6
B |  | Travel to tip and tip fees
B | WEPEX015 | Wet hire 8t tip truck, operator and fuel | 1 | hour | =XGETRATE("RES1",$A8,2) | 0.067114 | =PRODUCT(C8*E8,F8) | =G8
B | TIPTONNE1 | Tip Fees per tonne mixed debris | 0.225 | tonne | =XGETRATE("GEN1",$A9,2) | 1 | =PRODUCT(C9*E9,F9) | =G9
B | TIPTONNE2 | Tip Fees per tonne clean hardfill | 0.525 | tonne | =XGETRATE("GEN1",$A10,2) | 1 | =PRODUCT(C10*E10,F10) | =G10
B |  | Margin | =XGETVALUE("Builders margin",2) | % | =SUBTOTAL(G1:G10) | 1 | =PRODUCT(C11*E11,F11) | =G11
B |  | Demolition - each m2 requires
B |  | Demolish - 3m3 @ 30m3/hr, wrecking ball
B |  | Demolish - 3m3 @ 10m3/hr, excavator
B |  | Load up
B |  | Per m3 of solid, or bulked up m3 of loose | 2 |  | 1.125
B |  | 0.75m3 bucket capacity | 0.75 |  | 0.5
B |  | To load 1 m3 of loose | 2.6667 | buckets | 2.25 | buckets
B |  | At 20 sec per cycle for a bucketload | 0.33333 | min/bucket | 0.33333 | min/bucket
B |  | Minutes to load m3 | 0.88889 | min/m3 | 0.75 | min/m3
B |  | Convert to hours | 0.014815 | hrs/m3
B |  | Travel
B |  | From Hauling Times Table, handbook
B |  | Hauling Time, 10KM to tip, loads per hour | 1.49 |  | 1.49
B |  | Tip fees - 750kg per m2 for office | 0.75
B | TIPTONNE1 | 30% mixed | 0.225 | 0.3
B | TIPTONNE2 | 70% clean | 0.525 | 0.7
I | T02.02.232 | 40% clean fill/60% mixed debris | T02.02_Demolition | m2
B |  | Demolish
B | WEPEX008 | Wet hire 20t, 122kW excavator, with operator and fuel | 3 | hour | =XGETRATE("RES1",$A2,2) | 0.033333 | =PRODUCT(C2*E2,F2) | =G2
B | WEPEX008 | Wet hire 20t, 122kW excavator, with operator and fuel | 3 | hour | =XGETRATE("RES1",$A3,2) | 0.1 | =PRODUCT(C3*E3,F3) | =G3
B |  | Load up
B | WEPEX008 | Wet hire 20t, 122kW excavator, with operator and fuel | 1 | hour | =XGETRATE("RES1",$A5,2) | 0.014815 | =PRODUCT(C5*E5,F5) | =G5
B | WEPEX015 | Wet hire 8t tip truck, operator and fuel | 1 | hour | =XGETRATE("RES1",$A6,2) | 0.014815 | =PRODUCT(C6*E6,F6) | =G6
B |  | Travel to tip and tip fees
B | WEPEX015 | Wet hire 8t tip truck, operator and fuel | 1 | hour | =XGETRATE("RES1",$A8,2) | 0.067114 | =PRODUCT(C8*E8,F8) | =G8
B | TIPTONNE1 | Tip Fees per tonne mixed debris | 0.45 | tonne | =XGETRATE("GEN1",$A9,2) | 1 | =PRODUCT(C9*E9,F9) | =G9
B | TIPTONNE2 | Tip Fees per tonne clean hardfill | 0.3 | tonne | =XGETRATE("GEN1",$A10,2) | 1 | =PRODUCT(C10*E10,F10) | =G10
B |  | Margin | =XGETVALUE("Builders margin",2) | % | =SUBTOTAL(G1:G10) | 1 | =PRODUCT(C11*E11,F11) | =G11
B |  | Demolition - each m2 requires
B |  | Demolish - 3m3 @ 30m3/hr, wrecking ball
B |  | Demolish - 3m3 @ 10m3/hr, excavator
B |  | Load up
B |  | Per m3 of solid, or bulked up m3 of loose | 2 |  | 1.125
B |  | 0.75m3 bucket capacity | 0.75 |  | 0.5
B |  | To load 1 m3 of loose | 2.6667 | buckets | 2.25 | buckets
B |  | At 20 sec per cycle for a bucketload | 0.33333 | min/bucket | 0.33333 | min/bucket
B |  | Minutes to load m3 | 0.88889 | min/m3 | 0.75 | min/m3
B |  | Convert to hours | 0.014815 | hrs/m3
B |  | Travel
B |  | From Hauling Times Table, handbook
B |  | Hauling Time, 10KM to tip, loads per hour | 1.49 |  | 1.49
B |  | Tip fees - 750kg per m2 for office | 0.75
B | TIPTONNE1 | 60% mixed | 0.45 | 0.6
B | TIPTONNE2 | 40% clean | 0.3 | 0.4
I | T02.02.235 | 0% clean fill/100% mixed debris | T02.02_Demolition | m2
B |  | Demolish
B | WEPEX008 | Wet hire 20t, 122kW excavator, with operator and fuel | 3 | hour | =XGETRATE("RES1",$A2,2) | 0.033333 | =PRODUCT(C2*E2,F2) | =G2
B | WEPEX008 | Wet hire 20t, 122kW excavator, with operator and fuel | 3 | hour | =XGETRATE("RES1",$A3,2) | 0.1 | =PRODUCT(C3*E3,F3) | =G3
B |  | Load up
B | WEPEX008 | Wet hire 20t, 122kW excavator, with operator and fuel | 1 | hour | =XGETRATE("RES1",$A5,2) | 0.014815 | =PRODUCT(C5*E5,F5) | =G5
B | WEPEX015 | Wet hire 8t tip truck, operator and fuel | 1 | hour | =XGETRATE("RES1",$A6,2) | 0.014815 | =PRODUCT(C6*E6,F6) | =G6
B |  | Travel to tip and tip fees
B | WEPEX015 | Wet hire 8t tip truck, operator and fuel | 1 | hour | =XGETRATE("RES1",$A8,2) | 0.067114 | =PRODUCT(C8*E8,F8) | =G8
B | TIPTONNE1 | Tip Fees per tonne mixed debris | 0.75 | tonne | =XGETRATE("GEN1",$A9,2) | 1 | =PRODUCT(C9*E9,F9) | =G9
B | TIPTONNE2 | Tip Fees per tonne clean hardfill | 0 | tonne | =XGETRATE("GEN1",$A10,2) | 1 | =PRODUCT(C10*E10,F10) | =G10
B |  | Margin | =XGETVALUE("Builders margin",2) | % | =SUBTOTAL(G1:G10) | 1 | =PRODUCT(C11*E11,F11) | =G11
B |  | Demolition - each m2 requires
B |  | Demolish - 3m3 @ 30m3/hr, wrecking ball
B |  | Demolish - 3m3 @ 10m3/hr, excavator
B |  | Load up
B |  | Per m3 of solid, or bulked up m3 of loose | 2 |  | 1.125
B |  | 0.75m3 bucket capacity | 0.75 |  | 0.5
B |  | To load 1 m3 of loose | 2.6667 | buckets | 2.25 | buckets
B |  | At 20 sec per cycle for a bucketload | 0.33333 | min/bucket | 0.33333 | min/bucket
B |  | Minutes to load m3 | 0.88889 | min/m3 | 0.75 | min/m3
B |  | Convert to hours | 0.014815 | hrs/m3
B |  | Travel
B |  | From Hauling Times Table, handbook
B |  | Hauling Time, 10KM to tip, loads per hour | 1.49 |  | 1.49
B |  | Tip fees - 750kg per m2 for office | 0.75
B | TIPTONNE1 | 100% mixed | 0.75 | 1
B | TIPTONNE2 | 0% clean | 0 | 0
I | T02.02.238 | Surcharge for longer haul distance, or reduced haul times due to conditions | T02.02_Demolition
I | T02.02.241 | Note: haul times shown as both hours per trip, and trips per hour, as both methods are in use.
I | T02.02.244 | Extra over for 40km round trip, or 0.8 trips per hour/1.25 hours per trip | T02.02_Demolition | m2
B |  | Travel to tip
B | WEPEX015 | Wet hire 8t tip truck, operator and fuel | -1 | hour | =XGETRATE("RES1",$A2,2) | 0.067114 | =PRODUCT(C2*E2,F2) | =G2
B | WEPEX015 | Wet hire 8t tip truck, operator and fuel | 1 | hour | =XGETRATE("RES1",$A3,2) | 0.125 | =PRODUCT(C3*E3,F3) | =G3
B |  | Margin | =XGETVALUE("Builders margin",2) | % | =SUBTOTAL(G1:G3) | 1 | =PRODUCT(C4*E4,F4) | =G4
B |  | Load up
B |  | Per m3 of solid, or bulked up m3 of loose | 2 |  | 1.125
B |  | Travel
B |  | From Hauling Times Table, handbook
B |  | Hauling Time, 10KM to tip, loads per hour | 1.49 |  | 1.49
B |  | Hauling Time, 20KM to tip, loads per hour | 0.8 |  | 0.8
B |  | Hauling Time, 30KM to tip, loads per hour | 0.55 |  | 0.55
I | T02.02.247 | Extra over for 60km round trip, or 0.55 trips per hour/1.82 hours per trip | T02.02_Demolition | m2
B |  | Travel to tip
B | WEPEX015 | Wet hire 8t tip truck, operator and fuel | -1 | hour | =XGETRATE("RES1",$A2,2) | 0.067114 | =PRODUCT(C2*E2,F2) | =G2
B | WEPEX015 | Wet hire 8t tip truck, operator and fuel | 1 | hour | =XGETRATE("RES1",$A3,2) | 0.18182 | =PRODUCT(C3*E3,F3) | =G3
B |  | Margin | =XGETVALUE("Builders margin",2) | % | =SUBTOTAL(G1:G3) | 1 | =PRODUCT(C4*E4,F4) | =G4
B |  | Load up
B |  | Per m3 of solid, or bulked up m3 of loose | 2 |  | 1.125
B |  | Travel
B |  | From Hauling Times Table, handbook
B |  | Hauling Time, 10KM to tip, loads per hour | 1.49 |  | 1.49
B |  | Hauling Time, 20KM to tip, loads per hour | 0.8 |  | 0.8
B |  | Hauling Time, 30KM to tip, loads per hour | 0.55 |  | 0.55
I | T02.02.250 | Rate buildup | T02.02_Demolition
I | T02.02.253 | Light industry, timber framed walls, 350kg debris per m2 | T02.02_Demolition
I | T02.02.256 | 70% clean fill/30% mixed debris | T02.02_Demolition
I | T02.02.259 | Demolition | T02.02_Demolition | m2
B |  | Demolish
B | WEPEX008 | Wet hire 20t, 122kW excavator, with operator and fuel | 3 | hour | =XGETRATE("RES1",$A2,2) | 0.04 | =PRODUCT(C2*E2,F2) | =G2
B |  | Margin | =XGETVALUE("Builders margin",2) | % | =SUBTOTAL(G1:G2) | 1 | =PRODUCT(C3*E3,F3) | =G3
I | T02.02.262 | Load up | T02.02_Demolition | m2
B |  | Load up
B | WEPEX008 | Wet hire 20t, 122kW excavator, with operator and fuel | 1 | hour | =XGETRATE("RES1",$A2,2) | 0.014815 | =PRODUCT(C2*E2,F2) | =G2
B | WEPEX015 | Wet hire 8t tip truck, operator and fuel | 1 | hour | =XGETRATE("RES1",$A3,2) | 0.014815 | =PRODUCT(C3*E3,F3) | =G3
B |  | Margin | =XGETVALUE("Builders margin",2) | % | =SUBTOTAL(G1:G3) | 1 | =PRODUCT(C4*E4,F4) | =G4
B |  | Load up
B |  | Per m3 of solid, or bulked up m3 of loose | 2 |  | 1.125
B |  | 0.75m3 bucket capacity | 0.75 |  | 0.5
B |  | To load 1 m3 of loose | 2.6667 | buckets | 2.25 | buckets
B |  | At 20 sec per cycle for a bucketload | 0.33333 | min/bucket | 0.33333 | min/bucket
B |  | Minutes to load m3 | 0.88889 | min/m3 | 0.75 | min/m3
B |  | Convert to hours | 0.014815 | hrs/m3
I | T02.02.265 | Travel to tip | T02.02_Demolition | m2
B |  | Travel to tip and tip fees
B | WEPEX015 | Wet hire 8t tip truck, operator and fuel | 1 | hour | =XGETRATE("RES1",$A2,2) | 0.067114 | =PRODUCT(C2*E2,F2) | =G2
B |  | Margin | =XGETVALUE("Builders margin",2) | % | =SUBTOTAL(G1:G2) | 1 | =PRODUCT(C3*E3,F3) | =G3
B |  | Demolition - each m2 requires
B |  | Demolish - 3m3 @ 25m3/hr
B |  | Load up
B |  | Per m3 of solid, or bulked up m3 of loose | 2 |  | 1.125
B |  | Travel
B |  | From Hauling Times Table, handbook
B |  | Hauling Time, 10KM to tip, loads per hour | 1.49 |  | 1.49
I | T02.02.268 | Tip fees | T02.02_Demolition | m2
B | TIPTONNE1 | Tip Fees per tonne mixed debris | 0.105 | tonne | =XGETRATE("GEN1",$A1,2) | 1 | =PRODUCT(C1*E1,F1) | =G1
B | TIPTONNE2 | Tip Fees per tonne clean hardfill | 0.245 | tonne | =XGETRATE("GEN1",$A2,2) | 1 | =PRODUCT(C2*E2,F2) | =G2
B |  | Margin | =XGETVALUE("Builders margin",2) | % | =SUBTOTAL(G1:G2) | 1 | =PRODUCT(C3*E3,F3) | =G3
B |  | Tip fees - 350kg per m2 for light industry | 0.35
B | TIPTONNE1 | 30% mixed | 0.105 | 0.3
B | TIPTONNE2 | 70% clean | 0.245 | 0.7
I | T02.02.271 | 0% clean fill/100% mixed debris | T02.02_Demolition
I | T02.02.274 | Demolition | T02.02_Demolition | m2
B |  | Demolish
B | WEPEX008 | Wet hire 20t, 122kW excavator, with operator and fuel | 3 | hour | =XGETRATE("RES1",$A2,2) | 0.04 | =PRODUCT(C2*E2,F2) | =G2
B |  | Margin | =XGETVALUE("Builders margin",2) | % | =SUBTOTAL(G1:G2) | 1 | =PRODUCT(C3*E3,F3) | =G3
I | T02.02.277 | Load up | T02.02_Demolition | m2
B |  | Load up
B | WEPEX008 | Wet hire 20t, 122kW excavator, with operator and fuel | 1 | hour | =XGETRATE("RES1",$A2,2) | 0.014815 | =PRODUCT(C2*E2,F2) | =G2
B | WEPEX015 | Wet hire 8t tip truck, operator and fuel | 1 | hour | =XGETRATE("RES1",$A3,2) | 0.014815 | =PRODUCT(C3*E3,F3) | =G3
B |  | Margin | =XGETVALUE("Builders margin",2) | % | =SUBTOTAL(G1:G3) | 1 | =PRODUCT(C4*E4,F4) | =G4
B |  | Load up
B |  | Per m3 of solid, or bulked up m3 of loose | 2 |  | 1.125
B |  | 0.75m3 bucket capacity | 0.75 |  | 0.5
B |  | To load 1 m3 of loose | 2.6667 | buckets | 2.25 | buckets
B |  | At 20 sec per cycle for a bucketload | 0.33333 | min/bucket | 0.33333 | min/bucket
B |  | Minutes to load m3 | 0.88889 | min/m3 | 0.75 | min/m3
B |  | Convert to hours | 0.014815 | hrs/m3
I | T02.02.280 | Travel to tip | T02.02_Demolition | m2
B |  | Travel to tip and tip fees
B | WEPEX015 | Wet hire 8t tip truck, operator and fuel | 1 | hour | =XGETRATE("RES1",$A2,2) | 0.067114 | =PRODUCT(C2*E2,F2) | =G2
B |  | Margin | =XGETVALUE("Builders margin",2) | % | =SUBTOTAL(G1:G2) | 1 | =PRODUCT(C3*E3,F3) | =G3
B |  | Demolition - each m2 requires
B |  | Demolish - 3m3 @ 25m3/hr
B |  | Load up
B |  | Per m3 of solid, or bulked up m3 of loose | 2 |  | 1.125
B |  | Travel
B |  | From Hauling Times Table, handbook
B |  | Hauling Time, 10KM to tip, loads per hour | 1.49 |  | 1.49
I | T02.02.283 | Tip fees | T02.02_Demolition | m2
B | TIPTONNE1 | Tip Fees per tonne mixed debris | 0.35 | tonne | =XGETRATE("GEN1",$A1,2) | 1 | =PRODUCT(C1*E1,F1) | =G1
B | TIPTONNE2 | Tip Fees per tonne clean hardfill | 0 | tonne | =XGETRATE("GEN1",$A2,2) | 1 | =PRODUCT(C2*E2,F2) | =G2
B |  | Margin | =XGETVALUE("Builders margin",2) | % | =SUBTOTAL(G1:G2) | 1 | =PRODUCT(C3*E3,F3) | =G3
B |  | Tip fees - 350kg per m2 for light industry | 0.35
B | TIPTONNE1 | 100% mixed | 0.35 | 1
B | TIPTONNE2 | 0% clean | 0 | 0
I | T02.03.001 | Refurbishment and Alterations | T02.03_Refurb/Alts
I | T02.03.004 | On the assumption that the additions and new works within the existing building include reasonable quantities of the respective items, then the Rates given in “Detailed Rates” will apply with the following provisos: | T02.03_Refurb/Alts
I | T02.03.007 | <b>Excavation</b> | T02.03_Refurb/Alts
I | T02.03.010 | Use of mechanical plant will be precluded, therefore rates for hand excavation will apply, with the addition of 30% to 75% for additional disposal costs | T02.03_Refurb/Alts
I | T02.03.013 | <b>Concrete Work</b> | T02.03_Refurb/Alts
I | T02.03.016 | Due to additional handling costs, increase rates by 20% to 30% | T02.03_Refurb/Alts
I | T02.03.019 | <b>Brickwork/Blockwork</b> | T02.03_Refurb/Alts
I | T02.03.022 | Due to the nature of the work and additional handling costs, increase rates by 50% to 75% | T02.03_Refurb/Alts
I | T02.03.025 | <b>Plumbing and Drainage</b> | T02.03_Refurb/Alts
I | T02.03.028 | Due to short runs and connections to existing, each scheme will have to be examined in detail and a suitable percentage added | T02.03_Refurb/Alts
I | T02.03.031 | <b>Electrical</b> | T02.03_Refurb/Alts
I | T02.03.034 | Upgrading of mains, sub-mains or board may be required depending on additional loading. | T02.03_Refurb/Alts
I | T02.03.037 | <b>All Other Trades</b> | T02.03_Refurb/Alts
I | T02.03.040 | Likely to be affected to a lesser extent, but where necessary add a suitable percentage for: | T02.03_Refurb/Alts
I | T02.03.043 | Poor access to working area | T02.03_Refurb/Alts
I | T02.03.046 | Decreased productivity | T02.03_Refurb/Alts
I | T02.03.049 | Out of sequence working | T02.03_Refurb/Alts
I | T02.03.052 | Handling of materials | T02.03_Refurb/Alts
I | T02.03.055 | Noise and dust control | T02.03_Refurb/Alts
I | T02.03.058 | Additional protection of existing structures | T02.03_Refurb/Alts
I | T02.03.061 | Dayworks | T02.03_Refurb/Alts
I | T02.03.064 | Make allowance for sundry dayworks associated with demolition and refurbishment. | T02.03_Refurb/Alts
I | T02.04.001 | Screens | T02.04_TempScreens
I | T02.04.004 | <b>Temporary Screens,</b> comprising timber framing covered one side with: | T02.04_TempScreens
I | T02.04.007 | Building paper taped at joints and edges | T02.04_TempScreens | m2
B | PM_01TIM_040 | 100 X 50 RAD MSG 8 UT PG KD | 3 | lm | =XGETRATE("SUP1",$A1,2) | 1 | =PRODUCT(C1*E1,F1) | =G1
B |  | Discount | =XGETVALUE("Discount 5%",2) | % | =SUBTOTAL(G1:G1) | 1 | =PRODUCT(C2*E2,F2) | =G2
B |  | Waste | =XGETVALUE("Waste 7.5%",2) | % | =SUBTOTAL(G1:G2) | 1 | =PRODUCT(C3*E3,F3) | =G3
B | PM_41FAS_058 | NAIL GALV JOLT HEAD 100MMX4.00MM 15KG | 0.135 | bx | =XGETRATE("SUP1",$A4,2) | 0.066667 | =PRODUCT(C4*E4,F4) | =G4
B |  | Discount | =XGETVALUE("Discount 10%",2) | % | =SUBTOTAL(G4:G4) | 1 | =PRODUCT(C5*E5,F5) | =G5
B |  | Waste | =XGETVALUE("Waste 10%",2) | % | =SUBTOTAL(G4:G5) | 1 | =PRODUCT(C6*E6,F6) | =G6
B | CarpA | Carpenter | 0.13 | hrs | =XGETRATE("LAB1",$A7,2) | 3 | =PRODUCT(C7*E7,F7) | =G7
B | PM_22BWP_013 | BUILD PAPER TYVEK 82M2 2743MMX30M | 1 | m2 | =XGETRATE("SUP1",$A8,2) | 0.012152 | =PRODUCT(C8*E8,F8) | =G8
B |  | Discount | =XGETVALUE("Discount 10%",2) | % | =SUBTOTAL(G8:G8) | 1 | =PRODUCT(C9*E9,F9) | =G9
B |  | Waste | =XGETVALUE("Waste 15%",2) | % | =SUBTOTAL(G8:G9) | 1 | =PRODUCT(C10*E10,F10) | =G10
B | CarpA | Carpenter | 0.08 | hrs | =XGETRATE("LAB1",$A11,2) | 1 | =PRODUCT(C11*E11,F11) | =G11
B |  | Margin | =XGETVALUE("Builders margin",2) | % | =SUBTOTAL(G1:G11) | 1 | =PRODUCT(C12*E12,F12) | =G12
B |  | NAIL GALV JOLT HEAD 100MMX4.00MM 15KG | 15
B |  | 110 nails per kilo | 110
B |  | kg nails per metre of framing | 0.045
I | T02.04.010 | Polythene sheet taped at joints and edges | T02.04_TempScreens | m2
B | PM_01TIM_040 | 100 X 50 RAD MSG 8 UT PG KD | 3 | lm | =XGETRATE("SUP1",$A1,2) | 1 | =PRODUCT(C1*E1,F1) | =G1
B |  | Discount | =XGETVALUE("Discount Framing 35%",2) | % | =SUBTOTAL(G1:G1) | 1 | =PRODUCT(C2*E2,F2) | =G2
B |  | Waste | =XGETVALUE("Waste 7.5%",2) | % | =SUBTOTAL(G1:G2) | 1 | =PRODUCT(C3*E3,F3) | =G3
B | PM_41FAS_058 | NAIL GALV JOLT HEAD 100MMX4.00MM 15KG | 0.135 | bx | =XGETRATE("SUP1",$A4,2) | 0.066667 | =PRODUCT(C4*E4,F4) | =G4
B |  | Discount | =XGETVALUE("Discount 10%",2) | % | =SUBTOTAL(G4:G4) | 1 | =PRODUCT(C5*E5,F5) | =G5
B |  | Waste | =XGETVALUE("Waste 10%",2) | % | =SUBTOTAL(G4:G5) | 1 | =PRODUCT(C6*E6,F6) | =G6
B | CarpA | Carpenter | 0.13 | hrs | =XGETRATE("LAB1",$A7,2) | 3 | =PRODUCT(C7*E7,F7) | =G7
B | PM_10LSC_019 | AGPAC POLYTHENE BLACK 125 MICRON 2MX50M | 1 | m2 | =XGETRATE("SUP1",$A8,2) | 0.01 | =PRODUCT(C8*E8,F8) | =G8
B |  | Discount | =XGETVALUE("Discount 10%",2) | % | =SUBTOTAL(G8:G8) | 1 | =PRODUCT(C9*E9,F9) | =G9
B |  | Waste | =XGETVALUE("Waste 15%",2) | % | =SUBTOTAL(G8:G9) | 1 | =PRODUCT(C10*E10,F10) | =G10
B | CarpA | Carpenter | 0.08 | hrs | =XGETRATE("LAB1",$A11,2) | 1 | =PRODUCT(C11*E11,F11) | =G11
B |  | Margin | =XGETVALUE("Builders margin",2) | % | =SUBTOTAL(G1:G11) | 1 | =PRODUCT(C12*E12,F12) | =G12
B |  | NAIL GALV JOLT HEAD 100MMX4.00MM 15KG | 15
B |  | 110 nails per kilo | 110
B |  | kg nails per metre of framing | 0.045
I | T02.04.013 | 7.5mm plywood (low grade), 4 uses | T02.04_TempScreens | m2
B | PM_01TIM_040 | 100 X 50 RAD MSG 8 UT PG KD | 3 | lm | =XGETRATE("SUP1",$A1,2) | 1 | =PRODUCT(C1*E1,F1) | =G1
B |  | Discount | =XGETVALUE("Discount Framing 35%",2) | % | =SUBTOTAL(G1:G1) | 1 | =PRODUCT(C2*E2,F2) | =G2
B |  | Waste | =XGETVALUE("Waste 7.5%",2) | % | =SUBTOTAL(G1:G2) | 1 | =PRODUCT(C3*E3,F3) | =G3
B | PM_41FAS_058 | NAIL GALV JOLT HEAD 100MMX4.00MM 15KG | 0.135 | bx | =XGETRATE("SUP1",$A4,2) | 0.066667 | =PRODUCT(C4*E4,F4) | =G4
B |  | Discount | =XGETVALUE("Discount 10%",2) | % | =SUBTOTAL(G4:G4) | 1 | =PRODUCT(C5*E5,F5) | =G5
B |  | Waste | =XGETVALUE("Waste 10%",2) | % | =SUBTOTAL(G4:G5) | 1 | =PRODUCT(C6*E6,F6) | =G6
B | CarpA | Carpenter | 0.13 | hrs | =XGETRATE("LAB1",$A7,2) | 3 | =PRODUCT(C7*E7,F7) | =G7
B | PM_13PLY_001 | CONSTN PLY 3PLY CD 2400X1200X7MM | 0.25 | m2 | =XGETRATE("SUP1",$A8,2) | 0.34722 | =PRODUCT(C8*E8,F8) | =G8
B |  | Discount | =XGETVALUE("Discount 10%",2) | % | =SUBTOTAL(G8:G8) | 1 | =PRODUCT(C9*E9,F9) | =G9
B |  | Waste | =XGETVALUE("Waste 7.5%",2) | % | =SUBTOTAL(G8:G9) | 1 | =PRODUCT(C10*E10,F10) | =G10
B | PM_41FAS_079 | NAIL GALV FH FIB/CEMENT W/BD 50X2.80 5KG | 24 | No | =XGETRATE("SUP1",$A11,2) | 0.00055556 | =PRODUCT(C11*E11,F11) | =G11
B |  | Discount | =XGETVALUE("Discount 7.5%",2) | % | =SUBTOTAL(G11:G11) | 1 | =PRODUCT(C12*E12,F12) | =G12
B |  | Waste | =XGETVALUE("Waste 5%",2) | % | =SUBTOTAL(G11:G12) | 1 | =PRODUCT(C13*E13,F13) | =G13
B | CarpA | Carpenter | 0.5 | hrs | =XGETRATE("LAB1",$A14,2) | 0.25 | =PRODUCT(C14*E14,F14) | =G14
B |  | Margin | =XGETVALUE("Builders margin",2) | % | =SUBTOTAL(G1:G14) | 1 | =PRODUCT(C15*E15,F15) | =G15
B |  | 4 uses of plywood, divide qty by 4
B |  | NAIL GALV JOLT HEAD 100MMX4.00MM 15KG | 15
B |  | 110 nails per kilo | 110
B |  | kg nails per metre of framing | 0.045
B |  | NAIL GALV FH FIB/CEMENT W/BD 50X2.80 5KG | 5
B |  | 360 nails per kilo | 360
B |  | number of nails per metre of framing | 24
I | T02.04.016 | 12mm Pinex insulation board | T02.04_TempScreens | m2
B | PM_01TIM_040 | 100 X 50 RAD MSG 8 UT PG KD | 3 | lm | =XGETRATE("SUP1",$A1,2) | 1 | =PRODUCT(C1*E1,F1) | =G1
B |  | Discount | =XGETVALUE("Discount Framing 35%",2) | % | =SUBTOTAL(G1:G1) | 1 | =PRODUCT(C2*E2,F2) | =G2
B |  | Waste | =XGETVALUE("Waste 7.5%",2) | % | =SUBTOTAL(G1:G2) | 1 | =PRODUCT(C3*E3,F3) | =G3
B | PM_41FAS_058 | NAIL GALV JOLT HEAD 100MMX4.00MM 15KG | 0.135 | bx | =XGETRATE("SUP1",$A4,2) | 0.066667 | =PRODUCT(C4*E4,F4) | =G4
B |  | Discount | =XGETVALUE("Discount 10%",2) | % | =SUBTOTAL(G4:G4) | 1 | =PRODUCT(C5*E5,F5) | =G5
B |  | Waste | =XGETVALUE("Waste 10%",2) | % | =SUBTOTAL(G4:G5) | 1 | =PRODUCT(C6*E6,F6) | =G6
B | CarpA | Carpenter | 0.13 | hrs | =XGETRATE("LAB1",$A7,2) | 3 | =PRODUCT(C7*E7,F7) | =G7
B | PM_19WLB_004 | SOFTBOARD 2440X1220X13MM UNPAINTED | 1 | m2 | =XGETRATE("SUP1",$A8,2) | 0.34722 | =PRODUCT(C8*E8,F8) | =G8
B |  | Discount | =XGETVALUE("Discount 10%",2) | % | =SUBTOTAL(G8:G8) | 1 | =PRODUCT(C9*E9,F9) | =G9
B |  | Waste | =XGETVALUE("Waste 7.5%",2) | % | =SUBTOTAL(G8:G9) | 1 | =PRODUCT(C10*E10,F10) | =G10
B | PM_41FAS_079 | NAIL GALV FH FIB/CEMENT W/BD 50X2.80 5KG | 24 | No | =XGETRATE("SUP1",$A11,2) | 0.00055556 | =PRODUCT(C11*E11,F11) | =G11
B |  | Discount | =XGETVALUE("Discount 7.5%",2) | % | =SUBTOTAL(G11:G11) | 1 | =PRODUCT(C12*E12,F12) | =G12
B |  | Waste | =XGETVALUE("Waste 5%",2) | % | =SUBTOTAL(G11:G12) | 1 | =PRODUCT(C13*E13,F13) | =G13
B | CarpA | Carpenter | 0.18 | hrs | =XGETRATE("LAB1",$A14,2) | 1 | =PRODUCT(C14*E14,F14) | =G14
B |  | Margin | =XGETVALUE("Builders margin",2) | % | =SUBTOTAL(G1:G14) | 1 | =PRODUCT(C15*E15,F15) | =G15
B |  | 4 uses of plywood, divide qty by 4
B |  | NAIL GALV JOLT HEAD 100MMX4.00MM 15KG | 15
B |  | 110 nails per kilo | 110
B |  | kg nails per metre of framing | 0.045
B |  | NAIL GALV FH FIB/CEMENT W/BD 50X2.80 5KG | 5
B |  | 360 nails per kilo | 360
B |  | number of nails per metre of framing | 24
I | T02.04.019 | Orange plastic safety netting | T02.04_TempScreens | m2
B | PM_01TIM_040 | 100 X 50 RAD MSG 8 UT PG KD | 3 | lm | =XGETRATE("SUP1",$A1,2) | 1 | =PRODUCT(C1*E1,F1) | =G1
B |  | Discount | =XGETVALUE("Discount Framing 35%",2) | % | =SUBTOTAL(G1:G1) | 1 | =PRODUCT(C2*E2,F2) | =G2
B |  | Waste | =XGETVALUE("Waste 7.5%",2) | % | =SUBTOTAL(G1:G2) | 1 | =PRODUCT(C3*E3,F3) | =G3
B | PM_41FAS_058 | NAIL GALV JOLT HEAD 100MMX4.00MM 15KG | 0.135 | bx | =XGETRATE("SUP1",$A4,2) | 0.066667 | =PRODUCT(C4*E4,F4) | =G4
B |  | Discount | =XGETVALUE("Discount 10%",2) | % | =SUBTOTAL(G4:G4) | 1 | =PRODUCT(C5*E5,F5) | =G5
B |  | Waste | =XGETVALUE("Waste 10%",2) | % | =SUBTOTAL(G4:G5) | 1 | =PRODUCT(C6*E6,F6) | =G6
B | CarpA | Carpenter | 0.13 | hrs | =XGETRATE("LAB1",$A7,2) | 3 | =PRODUCT(C7*E7,F7) | =G7
B | PM_42HWR_520 | FLURO MESH - SAFETY FENCE 0.90 X 30MTRS | 1 | m2 | =XGETRATE("SUP1",$A8,2) | 0.033333 | =PRODUCT(C8*E8,F8) | =G8
B |  | Discount | =XGETVALUE("Discount 10%",2) | % | =SUBTOTAL(G8:G8) | 1 | =PRODUCT(C9*E9,F9) | =G9
B |  | Waste | =XGETVALUE("Waste 7.5%",2) | % | =SUBTOTAL(G8:G9) | 1 | =PRODUCT(C10*E10,F10) | =G10
B | PM_41FAS_079 | NAIL GALV FH FIB/CEMENT W/BD 50X2.80 5KG | 24 | No | =XGETRATE("SUP1",$A11,2) | 0.00055556 | =PRODUCT(C11*E11,F11) | =G11
B |  | Discount | =XGETVALUE("Discount 7.5%",2) | % | =SUBTOTAL(G11:G11) | 1 | =PRODUCT(C12*E12,F12) | =G12
B |  | Waste | =XGETVALUE("Waste 5%",2) | % | =SUBTOTAL(G11:G12) | 1 | =PRODUCT(C13*E13,F13) | =G13
B | CarpA | Carpenter | 0.05 | hrs | =XGETRATE("LAB1",$A14,2) | 1 | =PRODUCT(C14*E14,F14) | =G14
B |  | Margin | =XGETVALUE("Builders margin",2) | % | =SUBTOTAL(G1:G14) | 1 | =PRODUCT(C15*E15,F15) | =G15
B |  | NAIL GALV JOLT HEAD 100MMX4.00MM 15KG | 15
B |  | 110 nails per kilo | 110
B |  | kg nails per metre of framing | 0.045
B |  | NAIL GALV FH FIB/CEMENT W/BD 50X2.80 5KG | 5
B |  | 360 nails per kilo | 360
B |  | number of nails per metre of framing | 24
I | T02.05.001 | Protection | T02.05_Protection
I | T02.05.004 | <b>Polythene, taped</b> | T02.05_Protection
I | T02.05.007 | Protection to floors | T02.05_Protection | m2
B | PM_10LSC_019 | AGPAC POLYTHENE BLACK 125 MICRON 2MX50M | 1 | ro | =XGETRATE("SUP1",$A1,2) | 0.01 | =PRODUCT(C1*E1,F1) | =G1
B |  | Discount | =XGETVALUE("Discount 12.5%",2) | % | =SUBTOTAL(G1:G1) | 1 | =PRODUCT(C2*E2,F2) | =G2
B |  | Waste | =XGETVALUE("Waste 7.5%",2) | % | =SUBTOTAL(G1:G2) | 1 | =PRODUCT(C3*E3,F3) | =G3
B | PM_46TAP_004 | AGTAPE BLACK 48MMX30M | 0.25 | ro | =XGETRATE("SUP1",$A4,2) | 0.033333 | =PRODUCT(C4*E4,F4) | =G4
B |  | Discount | =XGETVALUE("Discount 12.5%",2) | % | =SUBTOTAL(G4:G4) | 1 | =PRODUCT(C5*E5,F5) | =G5
B |  | Waste | =XGETVALUE("Waste 7.5%",2) | % | =SUBTOTAL(G4:G5) | 1 | =PRODUCT(C6*E6,F6) | =G6
B | CarpA | Carpenter | 0.005 | hrs | =XGETRATE("LAB1",$A7,2) | 1 | =PRODUCT(C7*E7,F7) | =G7
B |  | Margin | =XGETVALUE("Builders margin",2) | % | =SUBTOTAL(G1:G7) | 1 | =PRODUCT(C8*E8,F8) | =G8
I | T02.05.010 | Protection to timber stair treads | T02.05_Protection | m
B | PM_10LSC_019 | AGPAC POLYTHENE BLACK 125 MICRON 2MX50M | 1 | ro | =XGETRATE("SUP1",$A1,2) | 0.01 | =PRODUCT(C1*E1,F1) | =G1
B |  | Discount | =XGETVALUE("Discount 12.5%",2) | % | =SUBTOTAL(G1:G1) | 1 | =PRODUCT(C2*E2,F2) | =G2
B |  | Waste | =XGETVALUE("Waste 7.5%",2) | % | =SUBTOTAL(G1:G2) | 1 | =PRODUCT(C3*E3,F3) | =G3
B | PM_46TAP_004 | AGTAPE BLACK 48MMX30M | 1 | ro | =XGETRATE("SUP1",$A4,2) | 0.033333 | =PRODUCT(C4*E4,F4) | =G4
B |  | Discount | =XGETVALUE("Discount 12.5%",2) | % | =SUBTOTAL(G4:G4) | 1 | =PRODUCT(C5*E5,F5) | =G5
B |  | Waste | =XGETVALUE("Waste 7.5%",2) | % | =SUBTOTAL(G4:G5) | 1 | =PRODUCT(C6*E6,F6) | =G6
B | CarpA | Carpenter | 0.02 | hrs | =XGETRATE("LAB1",$A7,2) | 1 | =PRODUCT(C7*E7,F7) | =G7
B |  | Margin | =XGETVALUE("Builders margin",2) | % | =SUBTOTAL(G1:G7) | 1 | =PRODUCT(C8*E8,F8) | =G8
I | T02.05.013 | Self-adhesive protection film | T02.05_Protection | m2
B | PM_38PNT_043 | CQ HARD SURF PROTECT FILM 1 X 100M 50MICRON | 1 | ea | =XGETRATE("SUP1",$A1,2) | 0.01 | =PRODUCT(C1*E1,F1) | =G1
B |  | Discount | =XGETVALUE("Discount 12.5%",2) | % | =SUBTOTAL(G1:G1) | 1 | =PRODUCT(C2*E2,F2) | =G2
B |  | Waste | =XGETVALUE("Waste 7.5%",2) | % | =SUBTOTAL(G1:G2) | 1 | =PRODUCT(C3*E3,F3) | =G3
B | CarpA | Carpenter | 0.005 | hrs | =XGETRATE("LAB1",$A4,2) | 1 | =PRODUCT(C4*E4,F4) | =G4
B |  | Margin | =XGETVALUE("Builders margin",2) | % | =SUBTOTAL(G1:G4) | 1 | =PRODUCT(C5*E5,F5) | =G5
I | T02.05.016 | Masking film | T02.05_Protection | m2
B | PM_46TAP_013 | CQ CLOTH PRE-TPD MASKING FILM 1.8x15M DISPENS | 1 | ea | =XGETRATE("SUP1",$A1,2) | 0.036832 | =PRODUCT(C1*E1,F1) | =G1
B |  | Discount | =XGETVALUE("Discount 12.5%",2) | % | =SUBTOTAL(G1:G1) | 1 | =PRODUCT(C2*E2,F2) | =G2
B |  | Waste | =XGETVALUE("Waste 7.5%",2) | % | =SUBTOTAL(G1:G2) | 1 | =PRODUCT(C3*E3,F3) | =G3
B | CarpA | Carpenter | 0.005 | hrs | =XGETRATE("LAB1",$A4,2) | 1 | =PRODUCT(C4*E4,F4) | =G4
B |  | Margin | =XGETVALUE("Builders margin",2) | % | =SUBTOTAL(G1:G4) | 1 | =PRODUCT(C5*E5,F5) | =G5
I | T02.06.001 | Partial Demolition | T02.06_PartialDem
I | T02.06.004 | Rates include removal of debris, compressor and equipment hire where necessary. | T02.06_PartialDem
I | T02.06.007 | Increase rates for multi-storey and working in occupied areas. | T02.06_PartialDem
I | T02.06.008.1 | <b>Footings, Demolish:</b> | T02.06_PartialDem
I | T02.06.008.2 | Concrete or brick footings | T02.06_PartialDem | m3
B | WEPEX007 | Wet hire 12t, 66kW excavator, with operator and fuel | 1 | hour | =XGETRATE("RES1",$A1,2) | 0.22222 | =PRODUCT(C1*E1,F1) | =G1
B | WEPEX015 | Wet hire 8t tip truck, operator and fuel | 1 | hour | =XGETRATE("RES1",$A2,2) | 0.22222 | =PRODUCT(C2*E2,F2) | =G2
B | Compressor | Compressor 250CFM | 4 | hrs | =XGETRATE("PLT",$A3,2) | 0.071429 | =PRODUCT(C3*E3,F3) | =G3
B | Breaker | Rock drill, heavy breaker | 4 | hrs | =XGETRATE("PLT",$A4,2) | 0.071429 | =PRODUCT(C4*E4,F4) | =G4
B | GenLab | General Labourer | 8 | hrs | =XGETRATE("LAB1",$A5,2) | 1 | =PRODUCT(C5*E5,F5) | =G5
B |  | Margin | =XGETVALUE("Builders margin",2) | % | =SUBTOTAL(G1:G5) | 1 | =PRODUCT(C6*E6,F6) | =G6
B |  | 12t truckload
B |  | 4.5m3 per 1m3 per m3 of footing
B |  | Factor = 1/4.5
B |  | Compressor and breaker
B |  | Plant usage constant = as for labourer
B |  | Factor = 1/7 hours per day to give effective hourly rate
B |  | In use time vs hire time for equipment 50% - or x factor of 2
I | T02.06.008.3 | Concrete or brick footings in sections, for underpinning | T02.06_PartialDem | m3
B | WEPEX007 | Wet hire 12t, 66kW excavator, with operator and fuel | 1 | hour | =XGETRATE("RES1",$A1,2) | 0.22222 | =PRODUCT(C1*E1,F1) | =G1
B | WEPEX015 | Wet hire 8t tip truck, operator and fuel | 1 | hour | =XGETRATE("RES1",$A2,2) | 0.22222 | =PRODUCT(C2*E2,F2) | =G2
B | Compressor | Compressor 250CFM | 6 | hrs | =XGETRATE("PLT",$A3,2) | 0.071429 | =PRODUCT(C3*E3,F3) | =G3
B | Breaker | Rock drill, heavy breaker | 6 | hrs | =XGETRATE("PLT",$A4,2) | 0.071429 | =PRODUCT(C4*E4,F4) | =G4
B | GenLab | General Labourer | 12 | hrs | =XGETRATE("LAB1",$A5,2) | 1 | =PRODUCT(C5*E5,F5) | =G5
B |  | Margin | =XGETVALUE("Builders margin",2) | % | =SUBTOTAL(G1:G5) | 1 | =PRODUCT(C6*E6,F6) | =G6
B |  | 12t truckload
B |  | 4.5m3 per 1m3 per m3 of footing
B |  | Factor = 1/4.5
B |  | Compressor and breaker
B |  | Plant usage constant = as for labourer
B |  | Factor = 1/7 hours per day to give effective hourly rate
B |  | In use time vs hire time for equipment 50% - or x factor of 2
I | T02.06.010 | <b>Walls, demolish:</b> | T02.06_PartialDem
I | T02.06.013 | 100mm concrete masonry wall | T02.06_PartialDem | m2
B | Skip | Rubbish skip 9m3 | 0.15 | m3 | =XGETRATE("GEN1",$A1,2) | 0.22222 | =PRODUCT(C1*E1,F1) | =G1
B | Compressor | Compressor 250CFM | 0.5 | no | =XGETRATE("PLT",$A2,2) | 0.071429 | =PRODUCT(C2*E2,F2) | =G2
B | Breaker | Rock drill, heavy breaker | 0.5 | no | =XGETRATE("PLT",$A3,2) | 0.071429 | =PRODUCT(C3*E3,F3) | =G3
B | GenLab | General Labourer | 0.5 | hrs | =XGETRATE("LAB1",$A4,2) | 1 | =PRODUCT(C4*E4,F4) | =G4
B |  | Margin | =XGETVALUE("Builders margin",2) | % | =SUBTOTAL(G1:G4) | 1 | =PRODUCT(C5*E5,F5) | =G5
B |  | Rubbish skip
B |  | Use 9m3 bin rate, but allow smaller bin for clean fill and size calculations
B |  | 4.5m3 bin/0.15m3 per m2 of wall
B |  | Factor = 1/4.5 (size of bin)
B |  | Compressor and breaker
B |  | Plant usage constant = as for labourer
B |  | Factor = 1/7 hours per day to give effective hourly rate
B |  | In use time vs hire time for equipment 50% - or x factor of 2
I | T02.06.016 | 200mm concrete masonry wall | T02.06_PartialDem | m2
B | Skip | Rubbish skip 9m3 | 0.3 | m3 | =XGETRATE("GEN1",$A1,2) | 0.22222 | =PRODUCT(C1*E1,F1) | =G1
B | Compressor | Compressor 250CFM | 0.7 | no | =XGETRATE("PLT",$A2,2) | 0.071429 | =PRODUCT(C2*E2,F2) | =G2
B | Breaker | Rock drill, heavy breaker | 0.7 | no | =XGETRATE("PLT",$A3,2) | 0.071429 | =PRODUCT(C3*E3,F3) | =G3
B | GenLab | General Labourer | 0.7 | hrs | =XGETRATE("LAB1",$A4,2) | 1 | =PRODUCT(C4*E4,F4) | =G4
B |  | Margin | =XGETVALUE("Builders margin",2) | % | =SUBTOTAL(G1:G4) | 1 | =PRODUCT(C5*E5,F5) | =G5
B |  | Rubbish skip
B |  | Use 9m3 bin rate, but allow smaller bin for clean fill and size calculations (bigger bin too heavy to lift with clean fill)
B |  | 4.5m3 bin/0.30m3 per m2 of wall
B |  | Factor = 1/4.5 (size of bin)
B |  | Compressor and breaker
B |  | Labour constant = as for labourer
B |  | Factor = 1/7 hours per day to give effective hourly rate
B |  | In use time vs hire time for equipment 50% - or x factor of 2
I | T02.06.019 | Timber framed, partly glazed partition | T02.06_PartialDem | m2
B | Skip | Rubbish skip 9m3 | 0.2 | m3 | =XGETRATE("GEN1",$A1,2) | 0.11111 | =PRODUCT(C1*E1,F1) | =G1
B | GenLab | General Labourer | 0.3 | hrs | =XGETRATE("LAB1",$A2,2) | 1 | =PRODUCT(C2*E2,F2) | =G2
B |  | Margin | =XGETVALUE("Builders margin",2) | % | =SUBTOTAL(G1:G2) | 1 | =PRODUCT(C3*E3,F3) | =G3
B |  | Rubbish skip
B |  | Use 9m3 bin rate
B |  | 9m3 bin/0.2m3 per m2 of wall
B |  | Factor = 1/9 (size of bin)
B |  | Compressor and breaker
B |  | Labour constant = as for labourer
B |  | Factor = 1/7 hours per day to give effective hourly rate
I | T02.06.022 | Existing ceramic wall tiles on masonry, make good to receive paint finish | T02.06_PartialDem | m2
B | Skip | Rubbish skip 9m3 | 0.05 | m3 | =XGETRATE("GEN1",$A1,2) | 0.22222 | =PRODUCT(C1*E1,F1) | =G1
B | Compressor | Compressor 250CFM | 1 | no | =XGETRATE("PLT",$A2,2) | 0.035714 | =PRODUCT(C2*E2,F2) | =G2
B | Breaker | Rock drill, heavy breaker | 1 | no | =XGETRATE("PLT",$A3,2) | 0.035714 | =PRODUCT(C3*E3,F3) | =G3
B | SM1915 | Diamond hand held grinder electric | 1 | no | =XGETRATE("PLT",$A4,2) | 0.035714 | =PRODUCT(C4*E4,F4) | =G4
B | GenLab | General Labourer | 1 | hrs | =XGETRATE("LAB1",$A5,2) | 1 | =PRODUCT(C5*E5,F5) | =G5
B |  | Margin | =XGETVALUE("Builders margin",2) | % | =SUBTOTAL(G1:G5) | 1 | =PRODUCT(C6*E6,F6) | =G6
B |  | Rubbish skip
B |  | Use 9m3 bin rate, but allow smaller bin for clean fill and size calculations (bigger bin too heavy to lift with clean fill)
B |  | 4.5m3 bin/0.30m3 per m2 of wall
B |  | Factor = 1/4.5 (size of bin)
B |  | Compressor and breaker
B |  | Labour constant = as for labourer
B |  | Factor = 1/7 hours per day to give effective hourly rate
B |  | In use time vs hire time for equipment 25% - or x factor of 4
I | T02.06.025 | <b>Floors, break up</b> and remove | T02.06_PartialDem
I | T02.06.028 | 100mm thick concrete floor topping | T02.06_PartialDem | m2
B | Skip | Rubbish skip 9m3 | 0.15 | m3 | =XGETRATE("GEN1",$A1,2) | 0.22222 | =PRODUCT(C1*E1,F1) | =G1
B | Compressor | Compressor 250CFM | 1 | no | =XGETRATE("PLT",$A2,2) | 0.10741 | =PRODUCT(C2*E2,F2) | =G2
B | Breaker | Rock drill, heavy breaker | 1 | no | =XGETRATE("PLT",$A3,2) | 0.10741 | =PRODUCT(C3*E3,F3) | =G3
B | GenLab | General Labourer | 1 | hrs | =XGETRATE("LAB1",$A4,2) | 1 | =PRODUCT(C4*E4,F4) | =G4
B |  | Margin | =XGETVALUE("Builders margin",2) | % | =SUBTOTAL(G1:G4) | 1 | =PRODUCT(C5*E5,F5) | =G5
B |  | Rubbish skip
B |  | Use 9m3 bin rate, but allow smaller bin for clean fill and size calculations (bigger bin too heavy to lift with clean fill)
B |  | 4.5m3 bin/0.15m3 per m2 of wall
B |  | Factor = 1/4.5 (size of bin)
B |  | Compressor and breaker
B |  | Labour constant = as for labourer
B |  | Factor = 1/7 hours per day to give effective hourly rate
B |  | In use time vs hire time for equipment 75% - or factor of 4/3 or 1.33
I | T02.06.031 | 150mm thick concrete floor topping | T02.06_PartialDem | m2
B | Skip | Rubbish skip 9m3 | 0.3 | m3 | =XGETRATE("GEN1",$A1,2) | 0.22222 | =PRODUCT(C1*E1,F1) | =G1
B | Compressor | Compressor 250CFM | 1.5 | no | =XGETRATE("PLT",$A2,2) | 0.10741 | =PRODUCT(C2*E2,F2) | =G2
B | Breaker | Rock drill, heavy breaker | 1.5 | no | =XGETRATE("PLT",$A3,2) | 0.10741 | =PRODUCT(C3*E3,F3) | =G3
B | GenLab | General Labourer | 1.5 | hrs | =XGETRATE("LAB1",$A4,2) | 1 | =PRODUCT(C4*E4,F4) | =G4
B |  | Margin | =XGETVALUE("Builders margin",2) | % | =SUBTOTAL(G1:G4) | 1 | =PRODUCT(C5*E5,F5) | =G5
B |  | Rubbish skip
B |  | Use 9m3 bin rate, but allow smaller bin for clean fill and size calculations (bigger bin too heavy to lift with clean fill)
B |  | 4.5m3 bin/0.15m3 per m2 of wall
B |  | Factor = 1/4.5 (size of bin)
B |  | Compressor and breaker
B |  | Labour constant = as for labourer
B |  | Factor = 1/7 hours per day to give effective hourly rate
B |  | In use time vs hire time for equipment 75%
I | T02.06.034 | Take up and remove vinyl floor tiles, including remove adhesive | T02.06_PartialDem | m2
B | Skip | Rubbish skip 9m3 | 0.05 | m3 | =XGETRATE("GEN1",$A1,2) | 0.11111 | =PRODUCT(C1*E1,F1) | =G1
B | GenLab | General Labourer | 0.2 | hrs | =XGETRATE("LAB1",$A2,2) | 1 | =PRODUCT(C2*E2,F2) | =G2
B |  | Margin | =XGETVALUE("Builders margin",2) | % | =SUBTOTAL(G1:G2) | 1 | =PRODUCT(C3*E3,F3) | =G3
B |  | Rubbish skip
B |  | Use 9m3 bin rate
B |  | 9m3 bin/0.2m3 per m2 of wall
B |  | Factor = 1/9 (size of bin)
B |  | Compressor and breaker
B |  | Labour constant = as for labourer
B |  | Factor = 1/7 hours per day to give effective hourly rate
B |  | In use time vs hire time for equipment 50%
I | T02.06.037 | Remove carpet, including smooth-edge | T02.06_PartialDem | m2
B | Skip | Rubbish skip 9m3 | 0.1 | m3 | =XGETRATE("GEN1",$A1,2) | 0.11111 | =PRODUCT(C1*E1,F1) | =G1
B | GenLab | General Labourer | 0.2 | hrs | =XGETRATE("LAB1",$A2,2) | 1 | =PRODUCT(C2*E2,F2) | =G2
B |  | Margin | =XGETVALUE("Builders margin",2) | % | =SUBTOTAL(G1:G2) | 1 | =PRODUCT(C3*E3,F3) | =G3
B |  | Rubbish skip
B |  | Use 9m3 bin rate
B |  | 9m3 bin/0.2m3 per m2 of wall
B |  | Factor = 1/9 (size of bin)
B |  | Compressor and breaker
B |  | Labour constant = as for labourer
B |  | Factor = 1/7 hours per day to give effective hourly rate
B |  | In use time vs hire time for equipment 50%
I | T02.06.040 | <b>Ceilings</b> | T02.06_PartialDem
I | T02.06.043 | Take down suspended ceiling system | T02.06_PartialDem | m2
B | Skip | Rubbish skip 9m3 | 0.2 | m3 | =XGETRATE("GEN1",$A1,2) | 0.11111 | =PRODUCT(C1*E1,F1) | =G1
B | GenLab | General Labourer | 0.3 | hrs | =XGETRATE("LAB1",$A2,2) | 1 | =PRODUCT(C2*E2,F2) | =G2
B |  | Margin | =XGETVALUE("Builders margin",2) | % | =SUBTOTAL(G1:G2) | 1 | =PRODUCT(C3*E3,F3) | =G3
B |  | Rubbish skip
B |  | Use 9m3 bin rate
B |  | 9m3 bin/0.2m3 per m2 of wall
B |  | Factor = 1/9 (size of bin)
B |  | Compressor and breaker
B |  | Labour constant = as for labourer
B |  | Factor = 1/7 hours per day to give effective hourly rate
B |  | In use time vs hire time for equipment 50%
I | T02.06.046 | <b>Forming Openings</b> | T02.06_PartialDem
I | T02.06.049 | Rates include removal of all debris. | T02.06_PartialDem
I | T02.06.052 | Form opening, 2100 x 900mm, for door in reinforced concrete wall | T02.06_PartialDem
I | T02.06.055 | 100mm thick | T02.06_PartialDem | No
B | Skip | Rubbish skip 9m3 | 1 | m3 | =XGETRATE("GEN1",$A1,2) | 0.22222 | =PRODUCT(C1*E1,F1) | =G1
B | Compressor | Compressor 250CFM | 7 | no | =XGETRATE("PLT",$A2,2) | 0.071429 | =PRODUCT(C2*E2,F2) | =G2
B | Breaker | Rock drill, heavy breaker | 7 | no | =XGETRATE("PLT",$A3,2) | 0.071429 | =PRODUCT(C3*E3,F3) | =G3
B | ConcCut100 | Concrete cutting 100 thick wall | 5 | m | =XGETRATE("GEN1",$A4,2) | 1 | =PRODUCT(C4*E4,F4) | =G4
B | GenLab | General Labourer | 7 | hrs | =XGETRATE("LAB1",$A5,2) | 1 | =PRODUCT(C5*E5,F5) | =G5
B |  | Margin | =XGETVALUE("Builders margin",2) | % | =SUBTOTAL(G1:G5) | 1 | =PRODUCT(C6*E6,F6) | =G6
B |  | Rubbish skip
B |  | Use 9m3 bin rate, but allow smaller bin for clean fill and size calculations (bigger bin too heavy to lift with clean fill)
B |  | 4.5m3 bin/0.15m3 per m2 of wall
B |  | Factor = 1/4.5 (size of bin)
B |  | Factor = 1/9 (size of bin)
B |  | Compressor and breaker
B |  | Labour constant = as for labourer
B |  | Factor = 1/7 hours per day to give effective hourly rate
B |  | In use time vs hire time for equipment 50%, or factor of 2
I | T02.06.058 | 150mm thick | T02.06_PartialDem | No
B | Skip | Rubbish skip 9m3 | 1.5 | m3 | =XGETRATE("GEN1",$A1,2) | 0.22222 | =PRODUCT(C1*E1,F1) | =G1
B | Compressor | Compressor 250CFM | 8 | no | =XGETRATE("PLT",$A2,2) | 0.071429 | =PRODUCT(C2*E2,F2) | =G2
B | Breaker | Rock drill, heavy breaker | 8 | no | =XGETRATE("PLT",$A3,2) | 0.071429 | =PRODUCT(C3*E3,F3) | =G3
B | ConcCut150 | Concrete cutting 150 thick wall | 5 | m | =XGETRATE("GEN1",$A4,2) | 1 | =PRODUCT(C4*E4,F4) | =G4
B | GenLab | General Labourer | 8 | hrs | =XGETRATE("LAB1",$A5,2) | 1 | =PRODUCT(C5*E5,F5) | =G5
B |  | Margin | =XGETVALUE("Builders margin",2) | % | =SUBTOTAL(G1:G5) | 1 | =PRODUCT(C6*E6,F6) | =G6
B |  | Rubbish skip
B |  | Use 9m3 bin rate, but allow smaller bin for clean fill and size calculations (bigger bin too heavy to lift with clean fill)
B |  | 4.5m3 bin/0.15m3 per m2 of wall
B |  | Factor = 1/4.5 (size of bin)
B |  | Factor = 1/9 (size of bin)
B |  | Compressor and breaker
B |  | Labour constant = as for labourer
B |  | Factor = 1/7 hours per day to give effective hourly rate
B |  | In use time vs hire time for equipment 50%, or factor of 2
I | T02.06.061 | 200mm thick | T02.06_PartialDem | No
B | Skip | Rubbish skip 9m3 | 2 | m3 | =XGETRATE("GEN1",$A1,2) | 0.22222 | =PRODUCT(C1*E1,F1) | =G1
B | Compressor | Compressor 250CFM | 9 | no | =XGETRATE("PLT",$A2,2) | 0.071429 | =PRODUCT(C2*E2,F2) | =G2
B | Breaker | Rock drill, heavy breaker | 9 | no | =XGETRATE("PLT",$A3,2) | 0.071429 | =PRODUCT(C3*E3,F3) | =G3
B | ConcCut200 | Concrete cutting 200 thick wall | 5 | mtr | =XGETRATE("GEN1",$A4,2) | 1 | =PRODUCT(C4*E4,F4) | =G4
B | GenLab | General Labourer | 9 | hrs | =XGETRATE("LAB1",$A5,2) | 1 | =PRODUCT(C5*E5,F5) | =G5
B |  | Margin | =XGETVALUE("Builders margin",2) | % | =SUBTOTAL(G1:G5) | 1 | =PRODUCT(C6*E6,F6) | =G6
B |  | Rubbish skip
B |  | Use 9m3 bin rate, but allow smaller bin for clean fill and size calculations (bigger bin too heavy to lift with clean fill)
B |  | 4.5m3 bin/0.15m3 per m2 of wall
B |  | Factor = 1/4.5 (size of bin)
B |  | Factor = 1/9 (size of bin)
B |  | Compressor and breaker
B |  | Labour constant = as for labourer
B |  | Factor = 1/7 hours per day to give effective hourly rate
B |  | In use time vs hire time for equipment 50%, or factor of 2
I | T02.06.064 | <b>Add</b> extra for making good to | T02.06_PartialDem
I | T02.06.067 | Plaster or render one side | T02.06_PartialDem | No
I | T02.06.070 | Timber floor including bearers | T02.06_PartialDem | No
I | T02.06.073 | Vinyl floor including screed | T02.06_PartialDem | No
I | T02.06.076 | Form opening, 2100 x 1600mm, for door in reinforced concrete wall | T02.06_PartialDem
I | T02.06.079 | 100mm thick | T02.06_PartialDem | No
B | Skip | Rubbish skip 9m3 | 1 | m3 | =XGETRATE("GEN1",$A1,2) | 0.22222 | =PRODUCT(C1*E1,F1) | =G1
B | Compressor | Compressor 250CFM | 9 | no | =XGETRATE("PLT",$A2,2) | 0.071429 | =PRODUCT(C2*E2,F2) | =G2
B | Breaker | Rock drill, heavy breaker | 9 | no | =XGETRATE("PLT",$A3,2) | 0.071429 | =PRODUCT(C3*E3,F3) | =G3
B | ConcCut100 | Concrete cutting 100 thick wall | 6 | m | =XGETRATE("GEN1",$A4,2) | 1 | =PRODUCT(C4*E4,F4) | =G4
B | GenLab | General Labourer | 9 | hrs | =XGETRATE("LAB1",$A5,2) | 1 | =PRODUCT(C5*E5,F5) | =G5
B |  | Margin | =XGETVALUE("Builders margin",2) | % | =SUBTOTAL(G1:G5) | 1 | =PRODUCT(C6*E6,F6) | =G6
B |  | Rubbish skip
B |  | Use 9m3 bin rate, but allow smaller bin for clean fill and size calculations (bigger bin too heavy to lift with clean fill)
B |  | 4.5m3 bin/0.15m3 per m2 of wall
B |  | Factor = 1/4.5 (size of bin)
B |  | Factor = 1/9 (size of bin)
B |  | Compressor and breaker
B |  | Labour constant = as for labourer
B |  | Factor = 1/7 hours per day to give effective hourly rate
B |  | In use time vs hire time for equipment 50%, or factor of 2
I | T02.06.082 | 150mm thick | T02.06_PartialDem | No
B | Skip | Rubbish skip 9m3 | 1.5 | m3 | =XGETRATE("GEN1",$A1,2) | 0.22222 | =PRODUCT(C1*E1,F1) | =G1
B | Compressor | Compressor 250CFM | 11 | no | =XGETRATE("PLT",$A2,2) | 0.071429 | =PRODUCT(C2*E2,F2) | =G2
B | Breaker | Rock drill, heavy breaker | 11 | no | =XGETRATE("PLT",$A3,2) | 0.071429 | =PRODUCT(C3*E3,F3) | =G3
B | ConcCut150 | Concrete cutting 150 thick wall | 6 | m | =XGETRATE("GEN1",$A4,2) | 1 | =PRODUCT(C4*E4,F4) | =G4
B | GenLab | General Labourer | 11 | hrs | =XGETRATE("LAB1",$A5,2) | 1 | =PRODUCT(C5*E5,F5) | =G5
B |  | Margin | =XGETVALUE("Builders margin",2) | % | =SUBTOTAL(G1:G5) | 1 | =PRODUCT(C6*E6,F6) | =G6
B |  | Rubbish skip
B |  | Use 9m3 bin rate, but allow smaller bin for clean fill and size calculations (bigger bin too heavy to lift with clean fill)
B |  | 4.5m3 bin/0.15m3 per m2 of wall
B |  | Factor = 1/4.5 (size of bin)
B |  | Factor = 1/9 (size of bin)
B |  | Compressor and breaker
B |  | Labour constant = as for labourer
B |  | Factor = 1/7 hours per day to give effective hourly rate
B |  | In use time vs hire time for equipment 50%, or factor of 2
I | T02.06.085 | 200mm thick | T02.06_PartialDem | No
B | Skip | Rubbish skip 9m3 | 2 | m3 | =XGETRATE("GEN1",$A1,2) | 0.22222 | =PRODUCT(C1*E1,F1) | =G1
B | Compressor | Compressor 250CFM | 13 | no | =XGETRATE("PLT",$A2,2) | 0.071429 | =PRODUCT(C2*E2,F2) | =G2
B | Breaker | Rock drill, heavy breaker | 13 | no | =XGETRATE("PLT",$A3,2) | 0.071429 | =PRODUCT(C3*E3,F3) | =G3
B | ConcCut200 | Concrete cutting 200 thick wall | 6 | mtr | =XGETRATE("GEN1",$A4,2) | 1 | =PRODUCT(C4*E4,F4) | =G4
B | GenLab | General Labourer | 13 | hrs | =XGETRATE("LAB1",$A5,2) | 1 | =PRODUCT(C5*E5,F5) | =G5
B |  | Margin | =XGETVALUE("Builders margin",2) | % | =SUBTOTAL(G1:G5) | 1 | =PRODUCT(C6*E6,F6) | =G6
B |  | Rubbish skip
B |  | Use 9m3 bin rate, but allow smaller bin for clean fill and size calculations (bigger bin too heavy to lift with clean fill)
B |  | 4.5m3 bin/0.15m3 per m2 of wall
B |  | Factor = 1/4.5 (size of bin)
B |  | Factor = 1/9 (size of bin)
B |  | Compressor and breaker
B |  | Labour constant = as for labourer
B |  | Factor = 1/7 hours per day to give effective hourly rate
B |  | In use time vs hire time for equipment 50%, or factor of 2
I | T02.06.088 | <b>Add</b> extra for making good to | T02.06_PartialDem
I | T02.06.091 | Plaster or render one side | T02.06_PartialDem | No
I | T02.06.094 | Timber floor including bearers | T02.06_PartialDem | No
I | T02.06.097 | Vinyl floor including screed | T02.06_PartialDem | No
I | T02.07.001 | Preparatory Work/Repairs | T02.07_Prep/Repairs
I | T02.07.004 | <b>Walls,</b> prepare walls for new finishes: | T02.07_Prep/Repairs
I | T02.07.007 | Hack concrete for key | T02.07_Prep/Repairs | m2
B | Skip | Rubbish skip 9m3 | 0.1 | m3 | =XGETRATE("GEN1",$A1,2) | 0.22222 | =PRODUCT(C1*E1,F1) | =G1
B | Compressor | Compressor 250CFM | 0.2 | no | =XGETRATE("PLT",$A2,2) | 0.071429 | =PRODUCT(C2*E2,F2) | =G2
B | Breaker | Rock drill, heavy breaker | 0.2 | no | =XGETRATE("PLT",$A3,2) | 0.071429 | =PRODUCT(C3*E3,F3) | =G3
B | GenLab | General Labourer | 0.2 | hrs | =XGETRATE("LAB1",$A4,2) | 1 | =PRODUCT(C4*E4,F4) | =G4
B |  | Margin | =XGETVALUE("Builders margin",2) | % | =SUBTOTAL(G1:G4) | 1 | =PRODUCT(C5*E5,F5) | =G5
B |  | Rubbish skip
B |  | Use 9m3 bin rate, but allow smaller bin for clean fill and size calculations (bigger bin too heavy to lift with clean fill)
B |  | 4.5m3 bin/0.15m3 per m2 of wall
B |  | Factor = 1/4.5 (size of bin)
B |  | Factor = 1/9 (size of bin)
B |  | Compressor and breaker
B |  | Labour constant = as for labourer
B |  | Factor = 1/7 hours per day to give effective hourly rate
B |  | In use time vs hire time for equipment 50%
I | T02.07.010 | Rake out joints and hack brickwork face | T02.07_Prep/Repairs | m2
B | Skip | Rubbish skip 9m3 | 0.05 | m3 | =XGETRATE("GEN1",$A1,2) | 0.22222 | =PRODUCT(C1*E1,F1) | =G1
B | Compressor | Compressor 250CFM | 0.15 | no | =XGETRATE("PLT",$A2,2) | 0.071429 | =PRODUCT(C2*E2,F2) | =G2
B | Breaker | Rock drill, heavy breaker | 0.15 | no | =XGETRATE("PLT",$A3,2) | 0.071429 | =PRODUCT(C3*E3,F3) | =G3
B | GenLab | General Labourer | 0.15 | hrs | =XGETRATE("LAB1",$A4,2) | 1 | =PRODUCT(C4*E4,F4) | =G4
B |  | Margin | =XGETVALUE("Builders margin",2) | % | =SUBTOTAL(G1:G4) | 1 | =PRODUCT(C5*E5,F5) | =G5
B |  | Rubbish skip
B |  | Use 9m3 bin rate, but allow smaller bin for clean fill and size calculations (bigger bin too heavy to lift with clean fill)
B |  | 4.5m3 bin/0.15m3 per m2 of wall
B |  | Factor = 1/4.5 (size of bin)
B |  | Factor = 1/9 (size of bin)
B |  | Compressor and breaker
B |  | Labour constant = as for labourer
B |  | Factor = 1/7 hours per day to give effective hourly rate
B |  | In use time vs hire time for equipment 50%
I | T02.07.013 | <b>Floors,</b> prepare concrete floors for new finishes: | T02.07_Prep/Repairs
I | T02.07.016 | Hack concrete for key | T02.07_Prep/Repairs | m2
B | Skip | Rubbish skip 9m3 | 0.1 | m3 | =XGETRATE("GEN1",$A1,2) | 0.22222 | =PRODUCT(C1*E1,F1) | =G1
B | Compressor | Compressor 250CFM | 0.1 | no | =XGETRATE("PLT",$A2,2) | 0.071429 | =PRODUCT(C2*E2,F2) | =G2
B | Breaker | Rock drill, heavy breaker | 0.1 | no | =XGETRATE("PLT",$A3,2) | 0.071429 | =PRODUCT(C3*E3,F3) | =G3
B | GenLab | General Labourer | 0.1 | hrs | =XGETRATE("LAB1",$A4,2) | 1 | =PRODUCT(C4*E4,F4) | =G4
B |  | Margin | =XGETVALUE("Builders margin",2) | % | =SUBTOTAL(G1:G4) | 1 | =PRODUCT(C5*E5,F5) | =G5
B |  | Rubbish skip
B |  | Use 9m3 bin rate, but allow smaller bin for clean fill and size calculations (bigger bin too heavy to lift with clean fill)
B |  | 4.5m3 bin/0.15m3 per m2 of wall
B |  | Factor = 1/4.5 (size of bin)
B |  | Factor = 1/9 (size of bin)
B |  | Compressor and breaker
B |  | Labour constant = as for labourer
B |  | Factor = 1/7 hours per day to give effective hourly rate
B |  | In use time vs hire time for equipment 25%
B |  | In use time vs hire time for equipment 50%
B |  | In use time vs hire time for equipment 75%
I | T02.07.019 | Grind to provide a true, smooth surface | T02.07_Prep/Repairs | m2
I | T02.07.022 | <b>Windows and Doors,</b> remove and store for re-use: | T02.07_Prep/Repairs
I | T02.07.025 | Timber window | T02.07_Prep/Repairs
I | T02.07.028 | Up to 1m2 | T02.07_Prep/Repairs | m2
B | GenLab | General Labourer | 2.25 | hrs | =XGETRATE("LAB1",$A1,2) | 1 | =PRODUCT(C1*E1,F1) | =G1
B |  | Margin | =XGETVALUE("Builders margin",2) | % | =SUBTOTAL(G1:G1) | 1 | =PRODUCT(C2*E2,F2) | =G2
I | T02.07.031 | Over 1m2 | T02.07_Prep/Repairs | m2
B | GenLab | General Labourer | 1.75 | hrs | =XGETRATE("LAB1",$A1,2) | 1 | =PRODUCT(C1*E1,F1) | =G1
B |  | Margin | =XGETVALUE("Builders margin",2) | % | =SUBTOTAL(G1:G1) | 1 | =PRODUCT(C2*E2,F2) | =G2
I | T02.07.034 | Aluminium window | T02.07_Prep/Repairs
I | T02.07.037 | Up to 1m2 | T02.07_Prep/Repairs | m2
B | GenLab | General Labourer | 2.25 | hrs | =XGETRATE("LAB1",$A1,2) | 1 | =PRODUCT(C1*E1,F1) | =G1
B |  | Margin | =XGETVALUE("Builders margin",2) | % | =SUBTOTAL(G1:G1) | 1 | =PRODUCT(C2*E2,F2) | =G2
I | T02.07.040 | Over 1m2 | T02.07_Prep/Repairs | m2
B | GenLab | General Labourer | 1.75 | hrs | =XGETRATE("LAB1",$A1,2) | 1 | =PRODUCT(C1*E1,F1) | =G1
B |  | Margin | =XGETVALUE("Builders margin",2) | % | =SUBTOTAL(G1:G1) | 1 | =PRODUCT(C2*E2,F2) | =G2
I | T02.07.043 | Steel window | T02.07_Prep/Repairs
I | T02.07.046 | Up to 1m2 | T02.07_Prep/Repairs | m2
B | GenLab | General Labourer | 2.5 | hrs | =XGETRATE("LAB1",$A1,2) | 1 | =PRODUCT(C1*E1,F1) | =G1
B |  | Margin | =XGETVALUE("Builders margin",2) | % | =SUBTOTAL(G1:G1) | 1 | =PRODUCT(C2*E2,F2) | =G2
I | T02.07.049 | Over 1m2 | T02.07_Prep/Repairs | m2
B | GenLab | General Labourer | 2 | hrs | =XGETRATE("LAB1",$A1,2) | 1 | =PRODUCT(C1*E1,F1) | =G1
B |  | Margin | =XGETVALUE("Builders margin",2) | % | =SUBTOTAL(G1:G1) | 1 | =PRODUCT(C2*E2,F2) | =G2
I | T02.07.052 | Interior door and frame | T02.07_Prep/Repairs
I | T02.07.055 | Single | T02.07_Prep/Repairs | No
B | GenLab | General Labourer | 2.5 | hrs | =XGETRATE("LAB1",$A1,2) | 1 | =PRODUCT(C1*E1,F1) | =G1
B |  | Margin | =XGETVALUE("Builders margin",2) | % | =SUBTOTAL(G1:G1) | 1 | =PRODUCT(C2*E2,F2) | =G2
I | T02.07.058 | Double | T02.07_Prep/Repairs | No
B | GenLab | General Labourer | 3 | hrs | =XGETRATE("LAB1",$A1,2) | 1 | =PRODUCT(C1*E1,F1) | =G1
B |  | Margin | =XGETVALUE("Builders margin",2) | % | =SUBTOTAL(G1:G1) | 1 | =PRODUCT(C2*E2,F2) | =G2
I | T02.07.061 | Overhaul, ease and adjust | T02.07_Prep/Repairs
I | T02.07.064 | Single door | T02.07_Prep/Repairs | No
B | GenLab | General Labourer | 2.5 | hrs | =XGETRATE("LAB1",$A1,2) | 1 | =PRODUCT(C1*E1,F1) | =G1
B |  | Margin | =XGETVALUE("Builders margin",2) | % | =SUBTOTAL(G1:G1) | 1 | =PRODUCT(C2*E2,F2) | =G2
I | T02.07.067 | Casement window (1m2) | T02.07_Prep/Repairs | No
B | GenLab | General Labourer | 2 | hrs | =XGETRATE("LAB1",$A1,2) | 1 | =PRODUCT(C1*E1,F1) | =G1
B |  | Margin | =XGETVALUE("Builders margin",2) | % | =SUBTOTAL(G1:G1) | 1 | =PRODUCT(C2*E2,F2) | =G2
I | T02.07.070 | Double-hung sash window (1m2) | T02.07_Prep/Repairs | No
B | GenLab | General Labourer | 4 | hrs | =XGETRATE("LAB1",$A1,2) | 1 | =PRODUCT(C1*E1,F1) | =G1
B |  | Margin | =XGETVALUE("Builders margin",2) | % | =SUBTOTAL(G1:G1) | 1 | =PRODUCT(C2*E2,F2) | =G2
I | T02.07.073 | Reglaze windows | T02.07_Prep/Repairs
I | T02.07.076 | Hack out, clean rebates, prepare | T02.07_Prep/Repairs | m2
B | GenLab | General Labourer | 1 | hrs | =XGETRATE("LAB1",$A1,2) | 1 | =PRODUCT(C1*E1,F1) | =G1
B |  | Margin | =XGETVALUE("Builders margin",2) | % | =SUBTOTAL(G1:G1) | 1 | =PRODUCT(C2*E2,F2) | =G2
I | T02.07.079 | <b>Joinery Fittings,</b> remove | T02.07_Prep/Repairs
I | T02.07.082 | Bench unit and top | T02.07_Prep/Repairs | m
B | GenLab | General Labourer | 0.75 | hrs | =XGETRATE("LAB1",$A1,2) | 1 | =PRODUCT(C1*E1,F1) | =G1
B |  | Margin | =XGETVALUE("Builders margin",2) | % | =SUBTOTAL(G1:G1) | 1 | =PRODUCT(C2*E2,F2) | =G2
I | T02.07.085 | Wall shelving unit, 750mm high x 350mm deep | T02.07_Prep/Repairs | m
B | GenLab | General Labourer | 0.5 | hrs | =XGETRATE("LAB1",$A1,2) | 1 | =PRODUCT(C1*E1,F1) | =G1
B |  | Margin | =XGETVALUE("Builders margin",2) | % | =SUBTOTAL(G1:G1) | 1 | =PRODUCT(C2*E2,F2) | =G2
I | T02.07.088 | Wall seating and brackets | T02.07_Prep/Repairs | m
B | GenLab | General Labourer | 0.25 | hrs | =XGETRATE("LAB1",$A1,2) | 1 | =PRODUCT(C1*E1,F1) | =G1
B |  | Margin | =XGETVALUE("Builders margin",2) | % | =SUBTOTAL(G1:G1) | 1 | =PRODUCT(C2*E2,F2) | =G2
I | T02.07.091 | Timber handrails to masonry walls, complete with fixing brackets | T02.07_Prep/Repairs | m
B | GenLab | General Labourer | 0.15 | hrs | =XGETRATE("LAB1",$A1,2) | 1 | =PRODUCT(C1*E1,F1) | =G1
B |  | Margin | =XGETVALUE("Builders margin",2) | % | =SUBTOTAL(G1:G1) | 1 | =PRODUCT(C2*E2,F2) | =G2
I | T02.07.094 | Pipe balustrade and handrails, 1200mm high, cutting off flush with concrete slab | T02.07_Prep/Repairs | m
B | GenLab | General Labourer | 0.25 | hrs | =XGETRATE("LAB1",$A1,2) | 1 | =PRODUCT(C1*E1,F1) | =G1
B |  | Margin | =XGETVALUE("Builders margin",2) | % | =SUBTOTAL(G1:G1) | 1 | =PRODUCT(C2*E2,F2) | =G2
I | T02.07.097 | Pinboards from masonry wall | T02.07_Prep/Repairs | m2
B | GenLab | General Labourer | 0.5 | hrs | =XGETRATE("LAB1",$A1,2) | 1 | =PRODUCT(C1*E1,F1) | =G1
B |  | Margin | =XGETVALUE("Builders margin",2) | % | =SUBTOTAL(G1:G1) | 1 | =PRODUCT(C2*E2,F2) | =G2
I | T02.08.001 | Preparation for Decoration | T02.08_Prep for Decoration
I | T02.08.004 | For painting rates, | T02.08_Prep for Decoration
I | T02.08.007 | For plastering rates, | T02.08_Prep for Decoration
I | T02.09.001 | Work in Connection With Services | T02.09_Work for Services
I | T02.09.004 | Rates for removing fittings include moderate allowance for making good to floor and/or wall sub-surfaces, but do not include for making good to floor or wall finishes. | T02.09_Work for Services
I | T02.09.007 | Allow extra for reinstating floor and wall finishes, as above, and for additional work required over and above moderate making good. | T02.09_Work for Services
I | T02.09.010 | <b>Remove Sanitary Fittings,</b> complete with brackets, overflow, services, waste and soil pipe connections, and making good to floor or wall sub-surfaces | T02.09_Work for Services
I | T02.09.013 | Sink or basin | T02.09_Work for Services | No
B | Skip | Rubbish skip 9m3 | 0.2 | m3 | =XGETRATE("GEN1",$A1,2) | 0.11111 | =PRODUCT(C1*E1,F1) | =G1
B | PM_17PBD_037 | GIB AQUALINE 2400X1200X 10MM | 1 | st | =XGETRATE("SUP1",$A2,2) | 0.34722 | =PRODUCT(C2*E2,F2) | =G2
B |  | Discount | =XGETVALUE("Discount 7.5%",2) | % | =SUBTOTAL(G2:G2) | 1 | =PRODUCT(C3*E3,F3) | =G3
B |  | Waste | =XGETVALUE("Waste 7.5%",2) | % | =SUBTOTAL(G2:G3) | 1 | =PRODUCT(C4*E4,F4) | =G4
B | PM_41FAS_448 | GIB GRAB SCREW SCAV H/THRD 25X6 1000/BX | 5 | no/m2 | =XGETRATE("SUP1",$A5,2) | 0.001 | =PRODUCT(C5*E5,F5) | =G5
B |  | Discount | =XGETVALUE("Discount 10%",2) | % | =SUBTOTAL(G5:G5) | 1 | =PRODUCT(C6*E6,F6) | =G6
B |  | Waste | =XGETVALUE("Waste 10%",2) | % | =SUBTOTAL(G5:G6) | 1 | =PRODUCT(C7*E7,F7) | =G7
B | PM_40ADH_073 | MAX BOND CONSTRUCTION ADHES 375ML | 1 | ctrg/m2 | =XGETRATE("SUP1",$A8,2) | 0.058824 | =PRODUCT(C8*E8,F8) | =G8
B |  | Discount | =XGETVALUE("Discount 10%",2) | % | =SUBTOTAL(G8:G8) | 1 | =PRODUCT(C9*E9,F9) | =G9
B |  | Waste | =XGETVALUE("Waste 10%",2) | % | =SUBTOTAL(G8:G9) | 1 | =PRODUCT(C10*E10,F10) | =G10
B | PM_17PBD_040 | GIB PROMIX LITE 15L (PAIL SIZE 19KG) | 1 | bj | =XGETRATE("SUP1",$A11,2) | 0.026316 | =PRODUCT(C11*E11,F11) | =G11
B |  | Discount | =XGETVALUE("Discount 10%",2) | % | =SUBTOTAL(G11:G11) | 1 | =PRODUCT(C12*E12,F12) | =G12
B |  | Waste | =XGETVALUE("Waste 10%",2) | % | =SUBTOTAL(G11:G12) | 1 | =PRODUCT(C13*E13,F13) | =G13
B | GibFixer | Gib Fixer | 0.5 | hrs | =XGETRATE("LAB1",$A14,2) | 1 | =PRODUCT(C14*E14,F14) | =G14
B | GibFixer | Gib Fixer | 0.5 | hrs | =XGETRATE("LAB1",$A15,2) | 1 | =PRODUCT(C15*E15,F15) | =G15
B | GenLab | General Labourer | 1.2 | hrs | =XGETRATE("LAB1",$A16,2) | 1 | =PRODUCT(C16*E16,F16) | =G16
B |  | Margin | =XGETVALUE("Builders margin",2) | % | =SUBTOTAL(G1:G16) | 1 | =PRODUCT(C17*E17,F17) | =G17
I | T02.09.016 | W.C. suite | T02.09_Work for Services | No
B | Skip | Rubbish skip 9m3 | 0.2 | m3 | =XGETRATE("GEN1",$A1,2) | 0.11111 | =PRODUCT(C1*E1,F1) | =G1
B | PM_17PBD_037 | GIB AQUALINE 2400X1200X 10MM | 1 | st | =XGETRATE("SUP1",$A2,2) | 0.34722 | =PRODUCT(C2*E2,F2) | =G2
B |  | Discount | =XGETVALUE("Discount 7.5%",2) | % | =SUBTOTAL(G2:G2) | 1 | =PRODUCT(C3*E3,F3) | =G3
B |  | Waste | =XGETVALUE("Waste 7.5%",2) | % | =SUBTOTAL(G2:G3) | 1 | =PRODUCT(C4*E4,F4) | =G4
B | PM_41FAS_448 | GIB GRAB SCREW SCAV H/THRD 25X6 1000/BX | 5 | no/m2 | =XGETRATE("SUP1",$A5,2) | 0.001 | =PRODUCT(C5*E5,F5) | =G5
B |  | Discount | =XGETVALUE("Discount 10%",2) | % | =SUBTOTAL(G5:G5) | 1 | =PRODUCT(C6*E6,F6) | =G6
B |  | Waste | =XGETVALUE("Waste 10%",2) | % | =SUBTOTAL(G5:G6) | 1 | =PRODUCT(C7*E7,F7) | =G7
B | PM_40ADH_073 | MAX BOND CONSTRUCTION ADHES 375ML | 1 | ctrg/m2 | =XGETRATE("SUP1",$A8,2) | 0.058824 | =PRODUCT(C8*E8,F8) | =G8
B |  | Discount | =XGETVALUE("Discount 10%",2) | % | =SUBTOTAL(G8:G8) | 1 | =PRODUCT(C9*E9,F9) | =G9
B |  | Waste | =XGETVALUE("Waste 10%",2) | % | =SUBTOTAL(G8:G9) | 1 | =PRODUCT(C10*E10,F10) | =G10
B | PM_17PBD_040 | GIB PROMIX LITE 15L (PAIL SIZE 19KG) | 1 | bj | =XGETRATE("SUP1",$A11,2) | 0.026316 | =PRODUCT(C11*E11,F11) | =G11
B |  | Discount | =XGETVALUE("Discount 10%",2) | % | =SUBTOTAL(G11:G11) | 1 | =PRODUCT(C12*E12,F12) | =G12
B |  | Waste | =XGETVALUE("Waste 10%",2) | % | =SUBTOTAL(G11:G12) | 1 | =PRODUCT(C13*E13,F13) | =G13
B | GibFixer | Gib Fixer | 0.5 | hrs | =XGETRATE("LAB1",$A14,2) | 1 | =PRODUCT(C14*E14,F14) | =G14
B | GibFixer | Gib Fixer | 0.5 | hrs | =XGETRATE("LAB1",$A15,2) | 1 | =PRODUCT(C15*E15,F15) | =G15
B | GenLab | General Labourer | 1.2 | hrs | =XGETRATE("LAB1",$A16,2) | 1 | =PRODUCT(C16*E16,F16) | =G16
B |  | Margin | =XGETVALUE("Builders margin",2) | % | =SUBTOTAL(G1:G16) | 1 | =PRODUCT(C17*E17,F17) | =G17
I | T02.09.019 | Bath | T02.09_Work for Services | No
B | Skip | Rubbish skip 9m3 | 0.4 | m3 | =XGETRATE("GEN1",$A1,2) | 0.11111 | =PRODUCT(C1*E1,F1) | =G1
B | PM_17PBD_037 | GIB AQUALINE 2400X1200X 10MM | 4 | st | =XGETRATE("SUP1",$A2,2) | 0.34722 | =PRODUCT(C2*E2,F2) | =G2
B |  | Discount | =XGETVALUE("Discount 7.5%",2) | % | =SUBTOTAL(G2:G2) | 1 | =PRODUCT(C3*E3,F3) | =G3
B |  | Waste | =XGETVALUE("Waste 7.5%",2) | % | =SUBTOTAL(G2:G3) | 1 | =PRODUCT(C4*E4,F4) | =G4
B | PM_41FAS_448 | GIB GRAB SCREW SCAV H/THRD 25X6 1000/BX | 5 | no/m2 | =XGETRATE("SUP1",$A5,2) | 0.001 | =PRODUCT(C5*E5,F5) | =G5
B |  | Discount | =XGETVALUE("Discount 10%",2) | % | =SUBTOTAL(G5:G5) | 1 | =PRODUCT(C6*E6,F6) | =G6
B |  | Waste | =XGETVALUE("Waste 10%",2) | % | =SUBTOTAL(G5:G6) | 1 | =PRODUCT(C7*E7,F7) | =G7
B | PM_40ADH_073 | MAX BOND CONSTRUCTION ADHES 375ML | 1 | ctrg/m2 | =XGETRATE("SUP1",$A8,2) | 0.058824 | =PRODUCT(C8*E8,F8) | =G8
B |  | Discount | =XGETVALUE("Discount 10%",2) | % | =SUBTOTAL(G8:G8) | 1 | =PRODUCT(C9*E9,F9) | =G9
B |  | Waste | =XGETVALUE("Waste 10%",2) | % | =SUBTOTAL(G8:G9) | 1 | =PRODUCT(C10*E10,F10) | =G10
B | PM_17PBD_040 | GIB PROMIX LITE 15L (PAIL SIZE 19KG) | 1 | bj | =XGETRATE("SUP1",$A11,2) | 0.026316 | =PRODUCT(C11*E11,F11) | =G11
B |  | Discount | =XGETVALUE("Discount 10%",2) | % | =SUBTOTAL(G11:G11) | 1 | =PRODUCT(C12*E12,F12) | =G12
B |  | Waste | =XGETVALUE("Waste 10%",2) | % | =SUBTOTAL(G11:G12) | 1 | =PRODUCT(C13*E13,F13) | =G13
B | GibFixer | Gib Fixer | 0.5 | hrs | =XGETRATE("LAB1",$A14,2) | 4 | =PRODUCT(C14*E14,F14) | =G14
B | GibFixer | Gib Fixer | 0.5 | hrs | =XGETRATE("LAB1",$A15,2) | 1 | =PRODUCT(C15*E15,F15) | =G15
B | GenLab | General Labourer | 4 | hrs | =XGETRATE("LAB1",$A16,2) | 1 | =PRODUCT(C16*E16,F16) | =G16
B |  | Margin | =XGETVALUE("Builders margin",2) | % | =SUBTOTAL(G1:G16) | 1 | =PRODUCT(C17*E17,F17) | =G17
I | T02.09.022 | Shower | T02.09_Work for Services | No
B | Skip | Rubbish skip 9m3 | 0.4 | m3 | =XGETRATE("GEN1",$A1,2) | 0.11111 | =PRODUCT(C1*E1,F1) | =G1
B | PM_17PBD_037 | GIB AQUALINE 2400X1200X 10MM | 6 | st | =XGETRATE("SUP1",$A2,2) | 0.34722 | =PRODUCT(C2*E2,F2) | =G2
B |  | Discount | =XGETVALUE("Discount 7.5%",2) | % | =SUBTOTAL(G2:G2) | 1 | =PRODUCT(C3*E3,F3) | =G3
B |  | Waste | =XGETVALUE("Waste 7.5%",2) | % | =SUBTOTAL(G2:G3) | 1 | =PRODUCT(C4*E4,F4) | =G4
B | PM_41FAS_448 | GIB GRAB SCREW SCAV H/THRD 25X6 1000/BX | 5 | no/m2 | =XGETRATE("SUP1",$A5,2) | 0.001 | =PRODUCT(C5*E5,F5) | =G5
B |  | Discount | =XGETVALUE("Discount 10%",2) | % | =SUBTOTAL(G5:G5) | 1 | =PRODUCT(C6*E6,F6) | =G6
B |  | Waste | =XGETVALUE("Waste 10%",2) | % | =SUBTOTAL(G5:G6) | 1 | =PRODUCT(C7*E7,F7) | =G7
B | PM_40ADH_073 | MAX BOND CONSTRUCTION ADHES 375ML | 1 | ctrg/m2 | =XGETRATE("SUP1",$A8,2) | 0.058824 | =PRODUCT(C8*E8,F8) | =G8
B |  | Discount | =XGETVALUE("Discount 10%",2) | % | =SUBTOTAL(G8:G8) | 1 | =PRODUCT(C9*E9,F9) | =G9
B |  | Waste | =XGETVALUE("Waste 10%",2) | % | =SUBTOTAL(G8:G9) | 1 | =PRODUCT(C10*E10,F10) | =G10
B | PM_17PBD_040 | GIB PROMIX LITE 15L (PAIL SIZE 19KG) | 1 | bj | =XGETRATE("SUP1",$A11,2) | 0.026316 | =PRODUCT(C11*E11,F11) | =G11
B |  | Discount | =XGETVALUE("Discount 10%",2) | % | =SUBTOTAL(G11:G11) | 1 | =PRODUCT(C12*E12,F12) | =G12
B |  | Waste | =XGETVALUE("Waste 10%",2) | % | =SUBTOTAL(G11:G12) | 1 | =PRODUCT(C13*E13,F13) | =G13
B | GibFixer | Gib Fixer | 0.5 | hrs | =XGETRATE("LAB1",$A14,2) | 6 | =PRODUCT(C14*E14,F14) | =G14
B | GibFixer | Gib Fixer | 0.5 | hrs | =XGETRATE("LAB1",$A15,2) | 1 | =PRODUCT(C15*E15,F15) | =G15
B | GenLab | General Labourer | 2.8 | hrs | =XGETRATE("LAB1",$A16,2) | 1 | =PRODUCT(C16*E16,F16) | =G16
B |  | Margin | =XGETVALUE("Builders margin",2) | % | =SUBTOTAL(G1:G16) | 1 | =PRODUCT(C17*E17,F17) | =G17
I | T02.09.025 | <b>Disconnect and Remove</b> Waste and Vent Pipe | T02.09_Work for Services
I | T02.09.028 | 10–50mm diameter copper | T02.09_Work for Services | m
B | Skip | Rubbish skip 9m3 | 0.05 | m3 | =XGETRATE("GEN1",$A1,2) | 0.11111 | =PRODUCT(C1*E1,F1) | =G1
B | GenLab | General Labourer | 0.08 | hrs | =XGETRATE("LAB1",$A2,2) | 1 | =PRODUCT(C2*E2,F2) | =G2
B |  | Margin | =XGETVALUE("Builders margin",2) | % | =SUBTOTAL(G1:G2) | 1 | =PRODUCT(C3*E3,F3) | =G3
I | T02.09.031 | 50mm–80mm dia galvanised steel | T02.09_Work for Services | m
B | Skip | Rubbish skip 9m3 | 0.08 | m3 | =XGETRATE("GEN1",$A1,2) | 0.11111 | =PRODUCT(C1*E1,F1) | =G1
B | GenLab | General Labourer | 0.1 | hrs | =XGETRATE("LAB1",$A2,2) | 1 | =PRODUCT(C2*E2,F2) | =G2
B |  | Margin | =XGETVALUE("Builders margin",2) | % | =SUBTOTAL(G1:G2) | 1 | =PRODUCT(C3*E3,F3) | =G3
I | T02.09.034 | 80mm–100mm dia galvanised steel | T02.09_Work for Services | m
B | Skip | Rubbish skip 9m3 | 0.1 | m3 | =XGETRATE("GEN1",$A1,2) | 0.11111 | =PRODUCT(C1*E1,F1) | =G1
B | GenLab | General Labourer | 0.2 | hrs | =XGETRATE("LAB1",$A2,2) | 1 | =PRODUCT(C2*E2,F2) | =G2
B |  | Margin | =XGETVALUE("Builders margin",2) | % | =SUBTOTAL(G1:G2) | 1 | =PRODUCT(C3*E3,F3) | =G3
I | T02.09.037 | 100mm–150mm dia cast iron | T02.09_Work for Services | m
B | Skip | Rubbish skip 9m3 | 0.15 | m3 | =XGETRATE("GEN1",$A1,2) | 0.11111 | =PRODUCT(C1*E1,F1) | =G1
B | GenLab | General Labourer | 0.35 | hrs | =XGETRATE("LAB1",$A2,2) | 1 | =PRODUCT(C2*E2,F2) | =G2
B |  | Margin | =XGETVALUE("Builders margin",2) | % | =SUBTOTAL(G1:G2) | 1 | =PRODUCT(C3*E3,F3) | =G3
I | T02.09.040 | 100mm–150mm dia copper | T02.09_Work for Services | m
B | Skip | Rubbish skip 9m3 | 0.15 | m3 | =XGETRATE("GEN1",$A1,2) | 0.11111 | =PRODUCT(C1*E1,F1) | =G1
B | GenLab | General Labourer | 0.35 | hrs | =XGETRATE("LAB1",$A2,2) | 1 | =PRODUCT(C2*E2,F2) | =G2
B |  | Margin | =XGETVALUE("Builders margin",2) | % | =SUBTOTAL(G1:G2) | 1 | =PRODUCT(C3*E3,F3) | =G3
I | T02.09.043 | <b>Remove Electrical Fittings,</b> complete with fixings, cable and conduit where necessary and make good all surfaces. | T02.09_Work for Services
I | T02.09.046 | Switchboard or distribution board | T02.09_Work for Services | No
B | Skip | Rubbish skip 9m3 | 0.25 | m3 | =XGETRATE("GEN1",$A1,2) | 0.11111 | =PRODUCT(C1*E1,F1) | =G1
B | GenLab | General Labourer | 4 | hrs | =XGETRATE("LAB1",$A2,2) | 1 | =PRODUCT(C2*E2,F2) | =G2
B |  | Margin | =XGETVALUE("Builders margin",2) | % | =SUBTOTAL(G1:G2) | 1 | =PRODUCT(C3*E3,F3) | =G3
I | T02.09.049 | Switches | T02.09_Work for Services | No
B | Skip | Rubbish skip 9m3 | 0.01 | m3 | =XGETRATE("GEN1",$A1,2) | 0.11111 | =PRODUCT(C1*E1,F1) | =G1
B | GenLab | General Labourer | 0.8 | hrs | =XGETRATE("LAB1",$A2,2) | 1 | =PRODUCT(C2*E2,F2) | =G2
B |  | Margin | =XGETVALUE("Builders margin",2) | % | =SUBTOTAL(G1:G2) | 1 | =PRODUCT(C3*E3,F3) | =G3
I | T02.09.052 | Sockets | T02.09_Work for Services | No
B | Skip | Rubbish skip 9m3 | 0.01 | m3 | =XGETRATE("GEN1",$A1,2) | 0.11111 | =PRODUCT(C1*E1,F1) | =G1
B | GenLab | General Labourer | 0.8 | hrs | =XGETRATE("LAB1",$A2,2) | 1 | =PRODUCT(C2*E2,F2) | =G2
B |  | Margin | =XGETVALUE("Builders margin",2) | % | =SUBTOTAL(G1:G2) | 1 | =PRODUCT(C3*E3,F3) | =G3
I | T02.09.055 | <b>Remove Luminaires</b> | T02.09_Work for Services
I | T02.09.058 | Fluorescent, ceiling mounted | T02.09_Work for Services | No
B | Skip | Rubbish skip 9m3 | 0.1 | m3 | =XGETRATE("GEN1",$A1,2) | 0.11111 | =PRODUCT(C1*E1,F1) | =G1
B | PM_17PBD_040 | GIB PROMIX LITE 15L (PAIL SIZE 19KG) | 1 | bj | =XGETRATE("SUP1",$A2,2) | 0.026316 | =PRODUCT(C2*E2,F2) | =G2
B |  | Discount | =XGETVALUE("Discount 10%",2) | % | =SUBTOTAL(G2:G2) | 1 | =PRODUCT(C3*E3,F3) | =G3
B |  | Waste | =XGETVALUE("Waste 10%",2) | % | =SUBTOTAL(G2:G3) | 1 | =PRODUCT(C4*E4,F4) | =G4
B | GibFixer | Gib Fixer | 1 | hrs | =XGETRATE("LAB1",$A5,2) | 1 | =PRODUCT(C5*E5,F5) | =G5
B | GenLab | General Labourer | 0.8 | hrs | =XGETRATE("LAB1",$A6,2) | 1 | =PRODUCT(C6*E6,F6) | =G6
B |  | Margin | =XGETVALUE("Builders margin",2) | % | =SUBTOTAL(G1:G6) | 1 | =PRODUCT(C7*E7,F7) | =G7
I | T02.09.061 | Fluorescent, recessed in ceiling | T02.09_Work for Services | No
B | Skip | Rubbish skip 9m3 | 0.1 | m3 | =XGETRATE("GEN1",$A1,2) | 0.11111 | =PRODUCT(C1*E1,F1) | =G1
B | PM_17PBD_004 | GIB BOARD STANDARD 2400X1200X 13MM | 1 | st | =XGETRATE("SUP1",$A2,2) | 0.34722 | =PRODUCT(C2*E2,F2) | =G2
B |  | Discount | =XGETVALUE("Discount 7.5%",2) | % | =SUBTOTAL(G2:G2) | 1 | =PRODUCT(C3*E3,F3) | =G3
B |  | Waste | =XGETVALUE("Waste 7.5%",2) | % | =SUBTOTAL(G2:G3) | 1 | =PRODUCT(C4*E4,F4) | =G4
B | PM_41FAS_448 | GIB GRAB SCREW SCAV H/THRD 25X6 1000/BX | 10 | no/m2 | =XGETRATE("SUP1",$A5,2) | 0.001 | =PRODUCT(C5*E5,F5) | =G5
B |  | Discount | =XGETVALUE("Discount 10%",2) | % | =SUBTOTAL(G5:G5) | 1 | =PRODUCT(C6*E6,F6) | =G6
B |  | Waste | =XGETVALUE("Waste 10%",2) | % | =SUBTOTAL(G5:G6) | 1 | =PRODUCT(C7*E7,F7) | =G7
B | PM_40ADH_073 | MAX BOND CONSTRUCTION ADHES 375ML | 1 | ctrg/m2 | =XGETRATE("SUP1",$A8,2) | 0.058824 | =PRODUCT(C8*E8,F8) | =G8
B |  | Discount | =XGETVALUE("Discount 10%",2) | % | =SUBTOTAL(G8:G8) | 1 | =PRODUCT(C9*E9,F9) | =G9
B |  | Waste | =XGETVALUE("Waste 10%",2) | % | =SUBTOTAL(G8:G9) | 1 | =PRODUCT(C10*E10,F10) | =G10
B | PM_17PBD_040 | GIB PROMIX LITE 15L (PAIL SIZE 19KG) | 1 | bj | =XGETRATE("SUP1",$A11,2) | 0.026316 | =PRODUCT(C11*E11,F11) | =G11
B |  | Discount | =XGETVALUE("Discount 10%",2) | % | =SUBTOTAL(G11:G11) | 1 | =PRODUCT(C12*E12,F12) | =G12
B |  | Waste | =XGETVALUE("Waste 10%",2) | % | =SUBTOTAL(G11:G12) | 1 | =PRODUCT(C13*E13,F13) | =G13
B | GibFixer | Gib Fixer | 1 | hrs | =XGETRATE("LAB1",$A14,2) | 1 | =PRODUCT(C14*E14,F14) | =G14
B | GibFixer | Gib Fixer | 1 | hrs | =XGETRATE("LAB1",$A15,2) | 1 | =PRODUCT(C15*E15,F15) | =G15
B | GenLab | General Labourer | 0.8 | hrs | =XGETRATE("LAB1",$A16,2) | 1 | =PRODUCT(C16*E16,F16) | =G16
B |  | Margin | =XGETVALUE("Builders margin",2) | % | =SUBTOTAL(G1:G16) | 1 | =PRODUCT(C17*E17,F17) | =G17
I | T02.09.064 | Spot light, ceiling mounted | T02.09_Work for Services | No
B | Skip | Rubbish skip 9m3 | 0.1 | m3 | =XGETRATE("GEN1",$A1,2) | 0.11111 | =PRODUCT(C1*E1,F1) | =G1
B | PM_17PBD_040 | GIB PROMIX LITE 15L (PAIL SIZE 19KG) | 1 | bj | =XGETRATE("SUP1",$A2,2) | 0.0087719 | =PRODUCT(C2*E2,F2) | =G2
B |  | Discount | =XGETVALUE("Discount 10%",2) | % | =SUBTOTAL(G2:G2) | 1 | =PRODUCT(C3*E3,F3) | =G3
B |  | Waste | =XGETVALUE("Waste 10%",2) | % | =SUBTOTAL(G2:G3) | 1 | =PRODUCT(C4*E4,F4) | =G4
B | GibFixer | Gib Fixer | 0.5 | hrs | =XGETRATE("LAB1",$A5,2) | 1 | =PRODUCT(C5*E5,F5) | =G5
B | GenLab | General Labourer | 0.8 | hrs | =XGETRATE("LAB1",$A6,2) | 1 | =PRODUCT(C6*E6,F6) | =G6
B |  | Margin | =XGETVALUE("Builders margin",2) | % | =SUBTOTAL(G1:G6) | 1 | =PRODUCT(C7*E7,F7) | =G7
I | T02.09.067 | Spot light, recessed in ceiling | T02.09_Work for Services | No
B | Skip | Rubbish skip 9m3 | 0.1 | m3 | =XGETRATE("GEN1",$A1,2) | 0.11111 | =PRODUCT(C1*E1,F1) | =G1
B | PM_17PBD_004 | GIB BOARD STANDARD 2400X1200X 13MM | 1 | st | =XGETRATE("SUP1",$A2,2) | 0.34722 | =PRODUCT(C2*E2,F2) | =G2
B |  | Discount | =XGETVALUE("Discount 7.5%",2) | % | =SUBTOTAL(G2:G2) | 1 | =PRODUCT(C3*E3,F3) | =G3
B |  | Waste | =XGETVALUE("Waste 7.5%",2) | % | =SUBTOTAL(G2:G3) | 1 | =PRODUCT(C4*E4,F4) | =G4
B | PM_41FAS_448 | GIB GRAB SCREW SCAV H/THRD 25X6 1000/BX | 10 | no/m2 | =XGETRATE("SUP1",$A5,2) | 0.001 | =PRODUCT(C5*E5,F5) | =G5
B |  | Discount | =XGETVALUE("Discount 10%",2) | % | =SUBTOTAL(G5:G5) | 1 | =PRODUCT(C6*E6,F6) | =G6
B |  | Waste | =XGETVALUE("Waste 10%",2) | % | =SUBTOTAL(G5:G6) | 1 | =PRODUCT(C7*E7,F7) | =G7
B | PM_40ADH_073 | MAX BOND CONSTRUCTION ADHES 375ML | 1 | ctrg/m2 | =XGETRATE("SUP1",$A8,2) | 0.058824 | =PRODUCT(C8*E8,F8) | =G8
B |  | Discount | =XGETVALUE("Discount 10%",2) | % | =SUBTOTAL(G8:G8) | 1 | =PRODUCT(C9*E9,F9) | =G9
B |  | Waste | =XGETVALUE("Waste 10%",2) | % | =SUBTOTAL(G8:G9) | 1 | =PRODUCT(C10*E10,F10) | =G10
B | PM_17PBD_040 | GIB PROMIX LITE 15L (PAIL SIZE 19KG) | 1 | bj | =XGETRATE("SUP1",$A11,2) | 0.0087719 | =PRODUCT(C11*E11,F11) | =G11
B |  | Discount | =XGETVALUE("Discount 10%",2) | % | =SUBTOTAL(G11:G11) | 1 | =PRODUCT(C12*E12,F12) | =G12
B |  | Waste | =XGETVALUE("Waste 10%",2) | % | =SUBTOTAL(G11:G12) | 1 | =PRODUCT(C13*E13,F13) | =G13
B | GibFixer | Gib Fixer | 0.5 | hrs | =XGETRATE("LAB1",$A14,2) | 1 | =PRODUCT(C14*E14,F14) | =G14
B | GibFixer | Gib Fixer | 0.5 | hrs | =XGETRATE("LAB1",$A15,2) | 1 | =PRODUCT(C15*E15,F15) | =G15
B | GenLab | General Labourer | 0.8 | hrs | =XGETRATE("LAB1",$A16,2) | 1 | =PRODUCT(C16*E16,F16) | =G16
B |  | Margin | =XGETVALUE("Builders margin",2) | % | =SUBTOTAL(G1:G16) | 1 | =PRODUCT(C17*E17,F17) | =G17
I | T02.09.070 | For concrete chase cutting and drilling, | T02.09_Work for Services
I | T03 | Excavation | T03.01_Excavation
I | T03.01.001 | Rates for excavation and disposal relate to volume before excavation, i.e. solid measure. | T03.01_Excavation
I | T03.01.005 | Rates are based on a maximum quantity of 1000m3 | T03.01_Excavation
I | T03.01.009 | Where quantities are in excess of 1000m3, | T03.01_Excavation
I | T03.01.013 | All excavation is by machine unless otherwise stated. | T03.01_Excavation
I | T03.01.017 | Rates are for excavation only. Backfilling and removal of surplus material from site, and planking and strutting, are given separately. | T03.01_Excavation
I | T03.02.001 | Site Clearance | T03.02_SiteClearance
I | T03.02.005 | <b>Cut Down Tree,</b> grub up stump and roots, chip and cart away, tree not exceeding | T03.02_SiteClearance
I | T03.02.009 | 500mm girth | T03.02_SiteClearance | No
B | 419E | CHIPPER 6-9" PET/DSL TOWABLE | 1.5 | hour | =XGETRATE("PLT",$A1,2) | 0.041667 | =PRODUCT(C1*E1,F1) | =G1
B | 419J | STUMP GRINDER -9HP | 1.5 | hour | =XGETRATE("PLT",$A2,2) | 0.041667 | =PRODUCT(C2*E2,F2) | =G2
B | WEPEX015 | Wet hire 8t tip truck, operator and fuel | 1.5 | hour | =XGETRATE("RES1",$A3,2) | 1 | =PRODUCT(C3*E3,F3) | =G3
B | GenLab | General Labourer | 4.5 | hrs | =XGETRATE("LAB1",$A4,2) | 1 | =PRODUCT(C4*E4,F4) | =G4
B |  | Margin | =XGETVALUE("Builders margin",2) | % | =SUBTOTAL(G1:G4) | 1 | =PRODUCT(C5*E5,F5) | =G5
I | T03.02.010 |  | T03.02_SiteClearance
B | 419F | CHIPPER 10" TOW AND 9" TRACKED | 2 | hour | =XGETRATE("PLT",$A1,2) | 0.041667 | =PRODUCT(C1*E1,F1) | =G1
B | 419G | STUMP GRINDER 10 TO 23HP | 2 | hour | =XGETRATE("PLT",$A2,2) | 0.041667 | =PRODUCT(C2*E2,F2) | =G2
B | WEPEX015 | Wet hire 8t tip truck, operator and fuel | 2 | hour | =XGETRATE("RES1",$A3,2) | 1 | =PRODUCT(C3*E3,F3) | =G3
B | GenLab | General Labourer | 6 | hrs | =XGETRATE("LAB1",$A4,2) | 1 | =PRODUCT(C4*E4,F4) | =G4
B |  | Margin | =XGETVALUE("Builders margin",2) | % | =SUBTOTAL(G1:G4) | 1 | =PRODUCT(C5*E5,F5) | =G5
I | T03.02.023 | 500/1000mm girth | T03.02_SiteClearance | No
B | 419E | CHIPPER 6-9" PET/DSL TOWABLE | 2 | hour | =XGETRATE("PLT",$A1,2) | 0.041667 | =PRODUCT(C1*E1,F1) | =G1
B | 419J | STUMP GRINDER -9HP | 2 | hour | =XGETRATE("PLT",$A2,2) | 0.041667 | =PRODUCT(C2*E2,F2) | =G2
B | WEPEX015 | Wet hire 8t tip truck, operator and fuel | 2 | hour | =XGETRATE("RES1",$A3,2) | 1 | =PRODUCT(C3*E3,F3) | =G3
B | GenLab | General Labourer | 6 | hrs | =XGETRATE("LAB1",$A4,2) | 1 | =PRODUCT(C4*E4,F4) | =G4
B |  | Margin | =XGETVALUE("Builders margin",2) | % | =SUBTOTAL(G1:G4) | 1 | =PRODUCT(C5*E5,F5) | =G5
I | T03.02.027 |  | T03.02_SiteClearance
B | 419F | CHIPPER 10" TOW AND 9" TRACKED | 4 | hour | =XGETRATE("PLT",$A1,2) | 0.041667 | =PRODUCT(C1*E1,F1) | =G1
B | 419G | STUMP GRINDER 10 TO 23HP | 4 | hour | =XGETRATE("PLT",$A2,2) | 0.041667 | =PRODUCT(C2*E2,F2) | =G2
B | WEPEX015 | Wet hire 8t tip truck, operator and fuel | 4 | hour | =XGETRATE("RES1",$A3,2) | 1 | =PRODUCT(C3*E3,F3) | =G3
B | GenLab | General Labourer | 12 | hrs | =XGETRATE("LAB1",$A4,2) | 1 | =PRODUCT(C4*E4,F4) | =G4
B |  | Margin | =XGETVALUE("Builders margin",2) | % | =SUBTOTAL(G1:G4) | 1 | =PRODUCT(C5*E5,F5) | =G5
I | T03.02.021 | 1000/1500mm girth | T03.02_SiteClearance | No
B | 419F | CHIPPER 10" TOW AND 9" TRACKED | 3 | hour | =XGETRATE("PLT",$A1,2) | 0.041667 | =PRODUCT(C1*E1,F1) | =G1
B | 419G | STUMP GRINDER 10 TO 23HP | 3 | hour | =XGETRATE("PLT",$A2,2) | 0.041667 | =PRODUCT(C2*E2,F2) | =G2
B | WEPEX015 | Wet hire 8t tip truck, operator and fuel | 3 | hour | =XGETRATE("RES1",$A3,2) | 1 | =PRODUCT(C3*E3,F3) | =G3
B | GenLab | General Labourer | 9 | hrs | =XGETRATE("LAB1",$A4,2) | 1 | =PRODUCT(C4*E4,F4) | =G4
B |  | Margin | =XGETVALUE("Builders margin",2) | % | =SUBTOTAL(G1:G4) | 1 | =PRODUCT(C5*E5,F5) | =G5
I | T03.02.025 |  | T03.02_SiteClearance
B | 419F | CHIPPER 10" TOW AND 9" TRACKED | 6 | hour | =XGETRATE("PLT",$A1,2) | 0.041667 | =PRODUCT(C1*E1,F1) | =G1
B | 419G | STUMP GRINDER 10 TO 23HP | 6 | hour | =XGETRATE("PLT",$A2,2) | 0.028571 | =PRODUCT(C2*E2,F2) | =G2
B | WEPEX015 | Wet hire 8t tip truck, operator and fuel | 6 | hour | =XGETRATE("RES1",$A3,2) | 1 | =PRODUCT(C3*E3,F3) | =G3
B | GenLab | General Labourer | 18 | hrs | =XGETRATE("LAB1",$A4,2) | 1 | =PRODUCT(C4*E4,F4) | =G4
B |  | Margin | =XGETVALUE("Builders margin",2) | % | =SUBTOTAL(G1:G4) | 1 | =PRODUCT(C5*E5,F5) | =G5
I | T03.02.029 | <b>Break Up and Remove</b> reinforced concrete in | T03.02_SiteClearance
I | T03.02.033 | Open excavations up to 200mm thick | T03.02_SiteClearance | m3
B | WEPEX007 | Wet hire 12t, 66kW excavator, with operator and fuel | 0.3 | hour | =XGETRATE("RES1",$A1,2) | 1 | =PRODUCT(C1*E1,F1) | =G1
B | WEPEX015 | Wet hire 8t tip truck, operator and fuel | 0.3 | hour | =XGETRATE("RES1",$A2,2) | 1 | =PRODUCT(C2*E2,F2) | =G2
B |  | Margin | =XGETVALUE("Builders margin",2) | % | =SUBTOTAL(G1:G2) | 1 | =PRODUCT(C3*E3,F3) | =G3
I | T03.02.037 |  | T03.02_SiteClearance
B | WEPEX007 | Wet hire 12t, 66kW excavator, with operator and fuel | 0.5 | hour | =XGETRATE("RES1",$A1,2) | 1 | =PRODUCT(C1*E1,F1) | =G1
B | WEPEX015 | Wet hire 8t tip truck, operator and fuel | 0.5 | hour | =XGETRATE("RES1",$A2,2) | 1 | =PRODUCT(C2*E2,F2) | =G2
B |  | Margin | =XGETVALUE("Builders margin",2) | % | =SUBTOTAL(G1:G2) | 1 | =PRODUCT(C3*E3,F3) | =G3
I | T03.02.041 | Open excavations over 200mm thick | T03.02_SiteClearance | m3
B | WEPEX007 | Wet hire 12t, 66kW excavator, with operator and fuel | 0.5 | hour | =XGETRATE("RES1",$A1,2) | 1 | =PRODUCT(C1*E1,F1) | =G1
B | WEPEX015 | Wet hire 8t tip truck, operator and fuel | 0.5 | hour | =XGETRATE("RES1",$A2,2) | 1 | =PRODUCT(C2*E2,F2) | =G2
B |  | Margin | =XGETVALUE("Builders margin",2) | % | =SUBTOTAL(G1:G2) | 1 | =PRODUCT(C3*E3,F3) | =G3
I | T03.02.045 |  | T03.02_SiteClearance
B | WEPEX007 | Wet hire 12t, 66kW excavator, with operator and fuel | 0.75 | hour | =XGETRATE("RES1",$A1,2) | 1 | =PRODUCT(C1*E1,F1) | =G1
B | WEPEX015 | Wet hire 8t tip truck, operator and fuel | 0.75 | hour | =XGETRATE("RES1",$A2,2) | 1 | =PRODUCT(C2*E2,F2) | =G2
B |  | Margin | =XGETVALUE("Builders margin",2) | % | =SUBTOTAL(G1:G2) | 1 | =PRODUCT(C3*E3,F3) | =G3
I | T03.02.049 | Trenches | T03.02_SiteClearance | m3
B | WEPEX007 | Wet hire 12t, 66kW excavator, with operator and fuel | 0.6 | hour | =XGETRATE("RES1",$A1,2) | 1 | =PRODUCT(C1*E1,F1) | =G1
B | WEPEX015 | Wet hire 8t tip truck, operator and fuel | 0.6 | hour | =XGETRATE("RES1",$A2,2) | 1 | =PRODUCT(C2*E2,F2) | =G2
B |  | Margin | =XGETVALUE("Builders margin",2) | % | =SUBTOTAL(G1:G2) | 1 | =PRODUCT(C3*E3,F3) | =G3
I | T03.02.053 |  | T03.02_SiteClearance
B | WEPEX007 | Wet hire 12t, 66kW excavator, with operator and fuel | 1.2 | hour | =XGETRATE("RES1",$A1,2) | 1 | =PRODUCT(C1*E1,F1) | =G1
B | WEPEX015 | Wet hire 8t tip truck, operator and fuel | 1.2 | hour | =XGETRATE("RES1",$A2,2) | 1 | =PRODUCT(C2*E2,F2) | =G2
B |  | Margin | =XGETVALUE("Builders margin",2) | % | =SUBTOTAL(G1:G2) | 1 | =PRODUCT(C3*E3,F3) | =G3
I | T03.02.057 | <b>Sawcut, Break Up and Remove</b> bitumen paving with basecourse under | T03.02_SiteClearance | m2
B | WEPEX007 | Wet hire 12t, 66kW excavator, with operator and fuel | 0.02 | hour | =XGETRATE("RES1",$A1,2) | 1 | =PRODUCT(C1*E1,F1) | =G1
B | WEPEX015 | Wet hire 8t tip truck, operator and fuel | 0.02 | hour | =XGETRATE("RES1",$A2,2) | 1 | =PRODUCT(C2*E2,F2) | =G2
B |  | Margin | =XGETVALUE("Builders margin",2) | % | =SUBTOTAL(G1:G2) | 1 | =PRODUCT(C3*E3,F3) | =G3
I | T03.03.001 | Site Preparation | T03.03_SitePreparation
I | T03.03.005 | <b>Strip Top Soil,</b> and deposit on temporary stockpile on site | T03.03_SitePreparation
I | T03.03.009 | Average 50mm deep | T03.03_SitePreparation | m2
B | WEPEX007 | Wet hire 12t, 66kW excavator, with operator and fuel | 0.01 | hour | =XGETRATE("RES1",$A1,2) | 1 | =PRODUCT(C1*E1,F1) | =G1
B | WEPEX015 | Wet hire 8t tip truck, operator and fuel | 0.01 | hour | =XGETRATE("RES1",$A2,2) | 1 | =PRODUCT(C2*E2,F2) | =G2
B |  | Margin | =XGETVALUE("Builders margin",2) | % | =SUBTOTAL(G1:G2) | 1 | =PRODUCT(C3*E3,F3) | =G3
B |  | 0.02
I | T03.03.013 | Average 100mm deep | T03.03_SitePreparation | m2
B | WEPEX007 | Wet hire 12t, 66kW excavator, with operator and fuel | 0.02 | hour | =XGETRATE("RES1",$A1,2) | 1 | =PRODUCT(C1*E1,F1) | =G1
B | WEPEX015 | Wet hire 8t tip truck, operator and fuel | 0.02 | hour | =XGETRATE("RES1",$A2,2) | 1 | =PRODUCT(C2*E2,F2) | =G2
B |  | Margin | =XGETVALUE("Builders margin",2) | % | =SUBTOTAL(G1:G2) | 1 | =PRODUCT(C3*E3,F3) | =G3
I | T03.03.017 | Average 150mm deep | T03.03_SitePreparation | m2
B | WEPEX007 | Wet hire 12t, 66kW excavator, with operator and fuel | 0.03 | hour | =XGETRATE("RES1",$A1,2) | 1 | =PRODUCT(C1*E1,F1) | =G1
B | WEPEX015 | Wet hire 8t tip truck, operator and fuel | 0.03 | hour | =XGETRATE("RES1",$A2,2) | 1 | =PRODUCT(C2*E2,F2) | =G2
B |  | Margin | =XGETVALUE("Builders margin",2) | % | =SUBTOTAL(G1:G2) | 1 | =PRODUCT(C3*E3,F3) | =G3
I | T03.04.001 | Excavation | T03.04_Excavation
I | T03.04.005 | <b>Bulk Excavate Over Site</b> to reduce levels, load into truck | T03.04_Excavation
I | T03.04.009 | in light soil or sand | T03.04_Excavation | m3
B | WEPEX007 | Wet hire 12t, 66kW excavator, with operator and fuel | =1/XGETCONSTANT("Excavate1 Bulk Over Site",2) | hour | =XGETRATE("RES1",$A1,2) | =GetConstant("Bulking2 Sand")*1/GetConstant("Output2 Loose Soil") | =PRODUCT(C1*E1,F1) | =G1
B | WEPEX015 | Wet hire 8t tip truck, operator and fuel | =1/XGETCONSTANT("Excavate1 Bulk Over Site",2) | hour | =XGETRATE("RES1",$A2,2) | =GetConstant("Bulking2 Sand")*1/GetConstant("Output2 Loose Soil") | =PRODUCT(C2*E2,F2) | =G2
B |  | Margin | =XGETVALUE("Builders margin",2) | % | =SUBTOTAL(G1:G2) | 1 | =PRODUCT(C3*E3,F3) | =G3
I | T03.04.013 | in clay | T03.04_Excavation | m3
B | WEPEX007 | Wet hire 12t, 66kW excavator, with operator and fuel | =1/XGETCONSTANT("Excavate1 Bulk Over Site",2) | hour | =XGETRATE("RES1",$A1,2) | =GetConstant("Bulking3 Clay")*1/GetConstant("Output3 Heavy Clay") | =PRODUCT(C1*E1,F1) | =G1
B | WEPEX015 | Wet hire 8t tip truck, operator and fuel | =1/XGETCONSTANT("Excavate1 Bulk Over Site",2) | hour | =XGETRATE("RES1",$A2,2) | =GetConstant("Bulking3 Clay")*1/GetConstant("Output3 Heavy Clay") | =PRODUCT(C2*E2,F2) | =G2
B |  | Margin | =XGETVALUE("Builders margin",2) | % | =SUBTOTAL(G1:G2) | 1 | =PRODUCT(C3*E3,F3) | =G3
I | T03.04.017 | in soft, rippable rock | T03.04_Excavation | m3
B | WEPEX007 | Wet hire 12t, 66kW excavator, with operator and fuel | =1/XGETCONSTANT("Excavate1 Bulk Over Site",2) | hour | =XGETRATE("RES1",$A1,2) | =GetConstant("Bulking5 Rock")*1/GetConstant("Output4 Soft Rock") | =PRODUCT(C1*E1,F1) | =G1
B | WEPEX015 | Wet hire 8t tip truck, operator and fuel | =1/XGETCONSTANT("Excavate1 Bulk Over Site",2) | hour | =XGETRATE("RES1",$A2,2) | =GetConstant("Bulking5 Rock")*1/GetConstant("Output4 Soft Rock") | =PRODUCT(C2*E2,F2) | =G2
B |  | Margin | =XGETVALUE("Builders margin",2) | % | =SUBTOTAL(G1:G2) | 1 | =PRODUCT(C3*E3,F3) | =G3
I | T03.04.021 | in hard rock | T03.04_Excavation | m3
B | WEPEX007 | Wet hire 12t, 66kW excavator, with operator and fuel | =1/XGETCONSTANT("Excavate1 Bulk Over Site",2) | hour | =XGETRATE("RES1",$A1,2) | =GetConstant("Bulking5 Rock")*1/GetConstant("Output5 Hard Rock") | =PRODUCT(C1*E1,F1) | =G1
B | WEPEX015 | Wet hire 8t tip truck, operator and fuel | =1/XGETCONSTANT("Excavate1 Bulk Over Site",2) | hour | =XGETRATE("RES1",$A2,2) | =GetConstant("Bulking5 Rock")*1/GetConstant("Output5 Hard Rock") | =PRODUCT(C2*E2,F2) | =G2
B |  | Margin | =XGETVALUE("Builders margin",2) | % | =SUBTOTAL(G1:G2) | 1 | =PRODUCT(C3*E3,F3) | =G3
I | T03.04.025 |  | T03.04_Excavation | m3
B | WEPEX007 | Wet hire 12t, 66kW excavator, with operator and fuel | =1/XGETCONSTANT("Excavate1 Bulk Over Site",2) | hour | =XGETRATE("RES1",$A1,2) | =GetConstant("Bulking5 Rock")*1/GetConstant("Output5 Hard Rock")/.25 | =PRODUCT(C1*E1,F1) | =G1
B | WEPEX015 | Wet hire 8t tip truck, operator and fuel | =1/XGETCONSTANT("Excavate1 Bulk Over Site",2) | hour | =XGETRATE("RES1",$A2,2) | =GetConstant("Bulking5 Rock")*1/GetConstant("Output5 Hard Rock")/.5 | =PRODUCT(C2*E2,F2) | =G2
B |  | Margin | =XGETVALUE("Builders margin",2) | % | =SUBTOTAL(G1:G2) | 1 | =PRODUCT(C3*E3,F3) | =G3
B |  | Total Crew/plant rate per hour, divided by output per hour
B |  | in hard rock, excavator x 4, truck x 2
I | T03.04.029 |  | T03.04_Excavation
I | T03.04.033 | <b>Bulk Excavate For Basement</b> or similar, load into truck | T03.04_Excavation
I | T03.04.037 | Not exceeding 1.5m deep | T03.04_Excavation
I | T03.04.041 | in light soil or sand | T03.04_Excavation | m3
B | WEPEX007 | Wet hire 12t, 66kW excavator, with operator and fuel | =1/XGETCONSTANT("Excavate2 Bulk Basement<1.5m",2) | hour | =XGETRATE("RES1",$A1,2) | =GetConstant("Bulking2 Sand")*1/GetConstant("Output2 Loose Soil") | =PRODUCT(C1*E1,F1) | =G1
B | WEPEX015 | Wet hire 8t tip truck, operator and fuel | =1/XGETCONSTANT("Excavate2 Bulk Basement<1.5m",2) | hour | =XGETRATE("RES1",$A2,2) | =GetConstant("Bulking2 Sand")*1/GetConstant("Output2 Loose Soil") | =PRODUCT(C2*E2,F2) | =G2
B |  | Margin | =XGETVALUE("Builders margin",2) | % | =SUBTOTAL(G1:G2) | 1 | =PRODUCT(C3*E3,F3) | =G3
I | T03.04.045 | in clay | T03.04_Excavation | m3
B | WEPEX007 | Wet hire 12t, 66kW excavator, with operator and fuel | =1/XGETCONSTANT("Excavate2 Bulk Basement<1.5m",2) | hour | =XGETRATE("RES1",$A1,2) | =GetConstant("Bulking3 Clay")*1/GetConstant("Output3 Heavy Clay") | =PRODUCT(C1*E1,F1) | =G1
B | WEPEX015 | Wet hire 8t tip truck, operator and fuel | =1/XGETCONSTANT("Excavate2 Bulk Basement<1.5m",2) | hour | =XGETRATE("RES1",$A2,2) | =GetConstant("Bulking3 Clay")*1/GetConstant("Output3 Heavy Clay") | =PRODUCT(C2*E2,F2) | =G2
B |  | Margin | =XGETVALUE("Builders margin",2) | % | =SUBTOTAL(G1:G2) | 1 | =PRODUCT(C3*E3,F3) | =G3
I | T03.04.049 | in soft, rippable rock | T03.04_Excavation | m3
B | WEPEX007 | Wet hire 12t, 66kW excavator, with operator and fuel | =1/XGETCONSTANT("Excavate2 Bulk Basement<1.5m",2) | hour | =XGETRATE("RES1",$A1,2) | =GetConstant("Bulking5 Rock")*1/GetConstant("Output4 Soft Rock") | =PRODUCT(C1*E1,F1) | =G1
B | WEPEX015 | Wet hire 8t tip truck, operator and fuel | =1/XGETCONSTANT("Excavate2 Bulk Basement<1.5m",2) | hour | =XGETRATE("RES1",$A2,2) | =GetConstant("Bulking5 Rock")*1/GetConstant("Output4 Soft Rock") | =PRODUCT(C2*E2,F2) | =G2
B |  | Margin | =XGETVALUE("Builders margin",2) | % | =SUBTOTAL(G1:G2) | 1 | =PRODUCT(C3*E3,F3) | =G3
I | T03.04.053 | in hard rock | T03.04_Excavation | m3
B | WEPEX007 | Wet hire 12t, 66kW excavator, with operator and fuel | =1/XGETCONSTANT("Excavate2 Bulk Basement<1.5m",2) | hour | =XGETRATE("RES1",$A1,2) | =GetConstant("Bulking5 Rock")*1/GetConstant("Output5 Hard Rock") | =PRODUCT(C1*E1,F1) | =G1
B | WEPEX015 | Wet hire 8t tip truck, operator and fuel | =1/XGETCONSTANT("Excavate2 Bulk Basement<1.5m",2) | hour | =XGETRATE("RES1",$A2,2) | =GetConstant("Bulking5 Rock")*1/GetConstant("Output5 Hard Rock") | =PRODUCT(C2*E2,F2) | =G2
B |  | Margin | =XGETVALUE("Builders margin",2) | % | =SUBTOTAL(G1:G2) | 1 | =PRODUCT(C3*E3,F3) | =G3
I | T03.04.057 |  | T03.04_Excavation | m3
B | WEPEX007 | Wet hire 12t, 66kW excavator, with operator and fuel | =1/XGETCONSTANT("Excavate2 Bulk Basement<1.5m",2) | hour | =XGETRATE("RES1",$A1,2) | =GetConstant("Bulking5 Rock")*1/GetConstant("Output5 Hard Rock")/.25 | =PRODUCT(C1*E1,F1) | =G1
B | WEPEX015 | Wet hire 8t tip truck, operator and fuel | =1/XGETCONSTANT("Excavate2 Bulk Basement<1.5m",2) | hour | =XGETRATE("RES1",$A2,2) | =GetConstant("Bulking5 Rock")*1/GetConstant("Output5 Hard Rock")/.5 | =PRODUCT(C2*E2,F2) | =G2
B |  | Margin | =XGETVALUE("Builders margin",2) | % | =SUBTOTAL(G1:G2) | 1 | =PRODUCT(C3*E3,F3) | =G3
B |  | in hard rock, excavator x 4, truck x 2
I | T03.04.061 |  | T03.04_Excavation
I | T03.04.065 | 1.5m to 3m deep | T03.04_Excavation
I | T03.04.069 | in light soil or sand | T03.04_Excavation | m3
B | WEPEX007 | Wet hire 12t, 66kW excavator, with operator and fuel | =1/XGETCONSTANT("Excavate3 Bulk Basement>1.5m",2) | hour | =XGETRATE("RES1",$A1,2) | =GetConstant("Bulking2 Sand")*1/GetConstant("Output2 Loose Soil") | =PRODUCT(C1*E1,F1) | =G1
B | WEPEX015 | Wet hire 8t tip truck, operator and fuel | =1/XGETCONSTANT("Excavate3 Bulk Basement>1.5m",2) | hour | =XGETRATE("RES1",$A2,2) | =GetConstant("Bulking2 Sand")*1/GetConstant("Output2 Loose Soil") | =PRODUCT(C2*E2,F2) | =G2
B |  | Margin | =XGETVALUE("Builders margin",2) | % | =SUBTOTAL(G1:G2) | 1 | =PRODUCT(C3*E3,F3) | =G3
I | T03.04.073 | in clay | T03.04_Excavation | m3
B | WEPEX007 | Wet hire 12t, 66kW excavator, with operator and fuel | =1/XGETCONSTANT("Excavate3 Bulk Basement>1.5m",2) | hour | =XGETRATE("RES1",$A1,2) | =GetConstant("Bulking3 Clay")*1/GetConstant("Output3 Heavy Clay") | =PRODUCT(C1*E1,F1) | =G1
B | WEPEX015 | Wet hire 8t tip truck, operator and fuel | =1/XGETCONSTANT("Excavate3 Bulk Basement>1.5m",2) | hour | =XGETRATE("RES1",$A2,2) | =GetConstant("Bulking3 Clay")*1/GetConstant("Output3 Heavy Clay") | =PRODUCT(C2*E2,F2) | =G2
B |  | Margin | =XGETVALUE("Builders margin",2) | % | =SUBTOTAL(G1:G2) | 1 | =PRODUCT(C3*E3,F3) | =G3
I | T03.04.077 | in soft, rippable rock | T03.04_Excavation | m3
B | WEPEX007 | Wet hire 12t, 66kW excavator, with operator and fuel | =1/XGETCONSTANT("Excavate3 Bulk Basement>1.5m",2) | hour | =XGETRATE("RES1",$A1,2) | =GetConstant("Bulking5 Rock")*1/GetConstant("Output4 Soft Rock") | =PRODUCT(C1*E1,F1) | =G1
B | WEPEX015 | Wet hire 8t tip truck, operator and fuel | =1/XGETCONSTANT("Excavate3 Bulk Basement>1.5m",2) | hour | =XGETRATE("RES1",$A2,2) | =GetConstant("Bulking5 Rock")*1/GetConstant("Output4 Soft Rock") | =PRODUCT(C2*E2,F2) | =G2
B |  | Margin | =XGETVALUE("Builders margin",2) | % | =SUBTOTAL(G1:G2) | 1 | =PRODUCT(C3*E3,F3) | =G3
I | T03.04.081 | in hard rock | T03.04_Excavation | m3
B | WEPEX007 | Wet hire 12t, 66kW excavator, with operator and fuel | =1/XGETCONSTANT("Excavate3 Bulk Basement>1.5m",2) | hour | =XGETRATE("RES1",$A1,2) | =GetConstant("Bulking5 Rock")*1/GetConstant("Output5 Hard Rock") | =PRODUCT(C1*E1,F1) | =G1
B | WEPEX015 | Wet hire 8t tip truck, operator and fuel | =1/XGETCONSTANT("Excavate3 Bulk Basement>1.5m",2) | hour | =XGETRATE("RES1",$A2,2) | =GetConstant("Bulking5 Rock")*1/GetConstant("Output5 Hard Rock") | =PRODUCT(C2*E2,F2) | =G2
B |  | Margin | =XGETVALUE("Builders margin",2) | % | =SUBTOTAL(G1:G2) | 1 | =PRODUCT(C3*E3,F3) | =G3
I | T03.04.085 |  | T03.04_Excavation | m3
B | WEPEX007 | Wet hire 12t, 66kW excavator, with operator and fuel | =1/XGETCONSTANT("Excavate3 Bulk Basement>1.5m",2) | hour | =XGETRATE("RES1",$A1,2) | =GetConstant("Bulking5 Rock")*1/GetConstant("Output5 Hard Rock")/.25 | =PRODUCT(C1*E1,F1) | =G1
B | WEPEX015 | Wet hire 8t tip truck, operator and fuel | =1/XGETCONSTANT("Excavate3 Bulk Basement>1.5m",2) | hour | =XGETRATE("RES1",$A2,2) | =GetConstant("Bulking5 Rock")*1/GetConstant("Output5 Hard Rock")/.5 | =PRODUCT(C2*E2,F2) | =G2
B |  | Margin | =XGETVALUE("Builders margin",2) | % | =SUBTOTAL(G1:G2) | 1 | =PRODUCT(C3*E3,F3) | =G3
B |  | in hard rock, excavator x 4, truck x 2
I | T03.04.089 | <b>Excavate Foundation Trenches,</b> load into truck | T03.04_Excavation
I | T03.04.093 | Not exceeding 1.5m deep | T03.04_Excavation
I | T03.04.097 | in light soil or sand | T03.04_Excavation | m3
B | WEPEX007 | Wet hire 12t, 66kW excavator, with operator and fuel | =1/XGETCONSTANT("Excavate4 Foundn Trench<1.5m",2) | hour | =XGETRATE("RES1",$A1,2) | =GetConstant("Bulking2 Sand")*1/GetConstant("Output2 Loose Soil") | =PRODUCT(C1*E1,F1) | =G1
B | WEPEX015 | Wet hire 8t tip truck, operator and fuel | =1/XGETCONSTANT("Excavate4 Foundn Trench<1.5m",2) | hour | =XGETRATE("RES1",$A2,2) | =GetConstant("Bulking2 Sand")*1/GetConstant("Output2 Loose Soil") | =PRODUCT(C2*E2,F2) | =G2
B |  | Margin | =XGETVALUE("Builders margin",2) | % | =SUBTOTAL(G1:G2) | 1 | =PRODUCT(C3*E3,F3) | =G3
I | T03.04.101 | in clay | T03.04_Excavation | m3
B | WEPEX007 | Wet hire 12t, 66kW excavator, with operator and fuel | =1/XGETCONSTANT("Excavate4 Foundn Trench<1.5m",2) | hour | =XGETRATE("RES1",$A1,2) | =GetConstant("Bulking3 Clay")*1/GetConstant("Output3 Heavy Clay") | =PRODUCT(C1*E1,F1) | =G1
B | WEPEX015 | Wet hire 8t tip truck, operator and fuel | =1/XGETCONSTANT("Excavate4 Foundn Trench<1.5m",2) | hour | =XGETRATE("RES1",$A2,2) | =GetConstant("Bulking3 Clay")*1/GetConstant("Output3 Heavy Clay") | =PRODUCT(C2*E2,F2) | =G2
B |  | Margin | =XGETVALUE("Builders margin",2) | % | =SUBTOTAL(G1:G2) | 1 | =PRODUCT(C3*E3,F3) | =G3
I | T03.04.105 | in soft, rippable rock | T03.04_Excavation | m3
B | WEPEX007 | Wet hire 12t, 66kW excavator, with operator and fuel | =1/XGETCONSTANT("Excavate4 Foundn Trench<1.5m",2) | hour | =XGETRATE("RES1",$A1,2) | =GetConstant("Bulking5 Rock")*1/GetConstant("Output4 Soft Rock") | =PRODUCT(C1*E1,F1) | =G1
B | WEPEX015 | Wet hire 8t tip truck, operator and fuel | =1/XGETCONSTANT("Excavate4 Foundn Trench<1.5m",2) | hour | =XGETRATE("RES1",$A2,2) | =GetConstant("Bulking5 Rock")*1/GetConstant("Output4 Soft Rock") | =PRODUCT(C2*E2,F2) | =G2
B |  | Margin | =XGETVALUE("Builders margin",2) | % | =SUBTOTAL(G1:G2) | 1 | =PRODUCT(C3*E3,F3) | =G3
I | T03.04.109 | in hard rock | T03.04_Excavation | m3
B | WEPEX007 | Wet hire 12t, 66kW excavator, with operator and fuel | =1/XGETCONSTANT("Excavate4 Foundn Trench<1.5m",2) | hour | =XGETRATE("RES1",$A1,2) | =GetConstant("Bulking5 Rock")*1/GetConstant("Output5 Hard Rock") | =PRODUCT(C1*E1,F1) | =G1
B | WEPEX015 | Wet hire 8t tip truck, operator and fuel | =1/XGETCONSTANT("Excavate4 Foundn Trench<1.5m",2) | hour | =XGETRATE("RES1",$A2,2) | =GetConstant("Bulking5 Rock")*1/GetConstant("Output5 Hard Rock") | =PRODUCT(C2*E2,F2) | =G2
B |  | Margin | =XGETVALUE("Builders margin",2) | % | =SUBTOTAL(G1:G2) | 1 | =PRODUCT(C3*E3,F3) | =G3
I | T03.04.113 | in hard rock, excavator x 2, truck x 2 | T03.04_Excavation | m3
B | WEPEX007 | Wet hire 12t, 66kW excavator, with operator and fuel | =1/XGETCONSTANT("Excavate4 Foundn Trench<1.5m",2) | hour | =XGETRATE("RES1",$A1,2) | =GetConstant("Bulking5 Rock")*1/GetConstant("Output5 Hard Rock")/.5 | =PRODUCT(C1*E1,F1) | =G1
B | WEPEX015 | Wet hire 8t tip truck, operator and fuel | =1/XGETCONSTANT("Excavate4 Foundn Trench<1.5m",2) | hour | =XGETRATE("RES1",$A2,2) | =GetConstant("Bulking5 Rock")*1/GetConstant("Output5 Hard Rock")/.5 | =PRODUCT(C2*E2,F2) | =G2
B |  | Margin | =XGETVALUE("Builders margin",2) | % | =SUBTOTAL(G1:G2) | 1 | =PRODUCT(C3*E3,F3) | =G3
I | T03.04.117 |  | T03.04_Excavation
I | T03.04.121 | 1.5m to 3m deep | T03.04_Excavation
I | T03.04.125 | in light soil or sand | T03.04_Excavation | m3
B | WEPEX007 | Wet hire 12t, 66kW excavator, with operator and fuel | =1/XGETCONSTANT("Excavate5 Foundn Trench>1.5m",2) | hour | =XGETRATE("RES1",$A1,2) | =GetConstant("Bulking2 Sand")*1/GetConstant("Output2 Loose Soil") | =PRODUCT(C1*E1,F1) | =G1
B | WEPEX015 | Wet hire 8t tip truck, operator and fuel | =1/XGETCONSTANT("Excavate5 Foundn Trench>1.5m",2) | hour | =XGETRATE("RES1",$A2,2) | =GetConstant("Bulking2 Sand")*1/GetConstant("Output2 Loose Soil") | =PRODUCT(C2*E2,F2) | =G2
B |  | Margin | =XGETVALUE("Builders margin",2) | % | =SUBTOTAL(G1:G2) | 1 | =PRODUCT(C3*E3,F3) | =G3
I | T03.04.129 | in clay | T03.04_Excavation | m3
B | WEPEX007 | Wet hire 12t, 66kW excavator, with operator and fuel | =1/XGETCONSTANT("Excavate5 Foundn Trench>1.5m",2) | hour | =XGETRATE("RES1",$A1,2) | =GetConstant("Bulking3 Clay")*1/GetConstant("Output3 Heavy Clay") | =PRODUCT(C1*E1,F1) | =G1
B | WEPEX015 | Wet hire 8t tip truck, operator and fuel | =1/XGETCONSTANT("Excavate5 Foundn Trench>1.5m",2) | hour | =XGETRATE("RES1",$A2,2) | =GetConstant("Bulking3 Clay")*1/GetConstant("Output3 Heavy Clay") | =PRODUCT(C2*E2,F2) | =G2
B |  | Margin | =XGETVALUE("Builders margin",2) | % | =SUBTOTAL(G1:G2) | 1 | =PRODUCT(C3*E3,F3) | =G3
I | T03.04.133 | in soft, rippable rock | T03.04_Excavation | m3
B | WEPEX007 | Wet hire 12t, 66kW excavator, with operator and fuel | =1/XGETCONSTANT("Excavate5 Foundn Trench>1.5m",2) | hour | =XGETRATE("RES1",$A1,2) | =GetConstant("Bulking5 Rock")*1/GetConstant("Output4 Soft Rock") | =PRODUCT(C1*E1,F1) | =G1
B | WEPEX015 | Wet hire 8t tip truck, operator and fuel | =1/XGETCONSTANT("Excavate5 Foundn Trench>1.5m",2) | hour | =XGETRATE("RES1",$A2,2) | =GetConstant("Bulking5 Rock")*1/GetConstant("Output4 Soft Rock") | =PRODUCT(C2*E2,F2) | =G2
B |  | Margin | =XGETVALUE("Builders margin",2) | % | =SUBTOTAL(G1:G2) | 1 | =PRODUCT(C3*E3,F3) | =G3
I | T03.04.137 | in hard rock | T03.04_Excavation | m3
B | WEPEX007 | Wet hire 12t, 66kW excavator, with operator and fuel | =1/XGETCONSTANT("Excavate5 Foundn Trench>1.5m",2) | hour | =XGETRATE("RES1",$A1,2) | =GetConstant("Bulking5 Rock")*1/GetConstant("Output5 Hard Rock") | =PRODUCT(C1*E1,F1) | =G1
B | WEPEX015 | Wet hire 8t tip truck, operator and fuel | =1/XGETCONSTANT("Excavate5 Foundn Trench>1.5m",2) | hour | =XGETRATE("RES1",$A2,2) | =GetConstant("Bulking5 Rock")*1/GetConstant("Output5 Hard Rock") | =PRODUCT(C2*E2,F2) | =G2
B |  | Margin | =XGETVALUE("Builders margin",2) | % | =SUBTOTAL(G1:G2) | 1 | =PRODUCT(C3*E3,F3) | =G3
I | T03.04.141 | in hard rock, excavator x 2, truck x 2 | T03.04_Excavation | m3
B | WEPEX007 | Wet hire 12t, 66kW excavator, with operator and fuel | =1/XGETCONSTANT("Excavate5 Foundn Trench>1.5m",2) | hour | =XGETRATE("RES1",$A1,2) | =GetConstant("Bulking5 Rock")*1/GetConstant("Output5 Hard Rock")/.5 | =PRODUCT(C1*E1,F1) | =G1
B | WEPEX015 | Wet hire 8t tip truck, operator and fuel | =1/XGETCONSTANT("Excavate5 Foundn Trench>1.5m",2) | hour | =XGETRATE("RES1",$A2,2) | =GetConstant("Bulking5 Rock")*1/GetConstant("Output5 Hard Rock")/.5 | =PRODUCT(C2*E2,F2) | =G2
B |  | Margin | =XGETVALUE("Builders margin",2) | % | =SUBTOTAL(G1:G2) | 1 | =PRODUCT(C3*E3,F3) | =G3
I | T03.04.145 |  | T03.04_Excavation
I | T03.04.149 | <b>Excavate Pads or Bases,</b> load into truck | T03.04_Excavation
I | T03.04.153 | Not exceeding 1.5m deep | T03.04_Excavation
I | T03.04.157 | in light soil or sand | T03.04_Excavation | m3
B | WEPEX007 | Wet hire 12t, 66kW excavator, with operator and fuel | =1/XGETCONSTANT("Excavate6 Pads/Bases<1.5m",2) | hour | =XGETRATE("RES1",$A1,2) | =GetConstant("Bulking2 Sand")*1/GetConstant("Output2 Loose Soil") | =PRODUCT(C1*E1,F1) | =G1
B | WEPEX015 | Wet hire 8t tip truck, operator and fuel | =1/XGETCONSTANT("Excavate6 Pads/Bases<1.5m",2) | hour | =XGETRATE("RES1",$A2,2) | =GetConstant("Bulking2 Sand")*1/GetConstant("Output2 Loose Soil") | =PRODUCT(C2*E2,F2) | =G2
B |  | Margin | =XGETVALUE("Builders margin",2) | % | =SUBTOTAL(G1:G2) | 1 | =PRODUCT(C3*E3,F3) | =G3
I | T03.04.161 | in clay | T03.04_Excavation | m3
B | WEPEX007 | Wet hire 12t, 66kW excavator, with operator and fuel | =1/XGETCONSTANT("Excavate6 Pads/Bases<1.5m",2) | hour | =XGETRATE("RES1",$A1,2) | =GetConstant("Bulking3 Clay")*1/GetConstant("Output3 Heavy Clay") | =PRODUCT(C1*E1,F1) | =G1
B | WEPEX015 | Wet hire 8t tip truck, operator and fuel | =1/XGETCONSTANT("Excavate6 Pads/Bases<1.5m",2) | hour | =XGETRATE("RES1",$A2,2) | =GetConstant("Bulking3 Clay")*1/GetConstant("Output3 Heavy Clay") | =PRODUCT(C2*E2,F2) | =G2
B |  | Margin | =XGETVALUE("Builders margin",2) | % | =SUBTOTAL(G1:G2) | 1 | =PRODUCT(C3*E3,F3) | =G3
I | T03.04.165 | in soft, rippable rock | T03.04_Excavation | m3
B | WEPEX007 | Wet hire 12t, 66kW excavator, with operator and fuel | =1/XGETCONSTANT("Excavate6 Pads/Bases<1.5m",2) | hour | =XGETRATE("RES1",$A1,2) | =GetConstant("Bulking5 Rock")*1/GetConstant("Output4 Soft Rock") | =PRODUCT(C1*E1,F1) | =G1
B | WEPEX015 | Wet hire 8t tip truck, operator and fuel | =1/XGETCONSTANT("Excavate6 Pads/Bases<1.5m",2) | hour | =XGETRATE("RES1",$A2,2) | =GetConstant("Bulking5 Rock")*1/GetConstant("Output4 Soft Rock") | =PRODUCT(C2*E2,F2) | =G2
B |  | Margin | =XGETVALUE("Builders margin",2) | % | =SUBTOTAL(G1:G2) | 1 | =PRODUCT(C3*E3,F3) | =G3
I | T03.04.169 | in hard rock | T03.04_Excavation | m3
B | WEPEX007 | Wet hire 12t, 66kW excavator, with operator and fuel | =1/XGETCONSTANT("Excavate6 Pads/Bases<1.5m",2) | hour | =XGETRATE("RES1",$A1,2) | =GetConstant("Bulking5 Rock")*1/GetConstant("Output5 Hard Rock") | =PRODUCT(C1*E1,F1) | =G1
B | WEPEX015 | Wet hire 8t tip truck, operator and fuel | =1/XGETCONSTANT("Excavate6 Pads/Bases<1.5m",2) | hour | =XGETRATE("RES1",$A2,2) | =GetConstant("Bulking5 Rock")*1/GetConstant("Output5 Hard Rock") | =PRODUCT(C2*E2,F2) | =G2
B |  | Margin | =XGETVALUE("Builders margin",2) | % | =SUBTOTAL(G1:G2) | 1 | =PRODUCT(C3*E3,F3) | =G3
I | T03.04.173 |  | T03.04_Excavation
I | T03.04.177 | 1.5m to 3m deep | T03.04_Excavation
I | T03.04.181 | in light soil or sand | T03.04_Excavation | m3
B | WEPEX007 | Wet hire 12t, 66kW excavator, with operator and fuel | =1/XGETCONSTANT("Excavate7 Pads/Bases>1.5m",2) | hour | =XGETRATE("RES1",$A1,2) | =GetConstant("Bulking2 Sand")*1/GetConstant("Output2 Loose Soil") | =PRODUCT(C1*E1,F1) | =G1
B | WEPEX015 | Wet hire 8t tip truck, operator and fuel | =1/XGETCONSTANT("Excavate7 Pads/Bases>1.5m",2) | hour | =XGETRATE("RES1",$A2,2) | =GetConstant("Bulking2 Sand")*1/GetConstant("Output2 Loose Soil") | =PRODUCT(C2*E2,F2) | =G2
B |  | Margin | =XGETVALUE("Builders margin",2) | % | =SUBTOTAL(G1:G2) | 1 | =PRODUCT(C3*E3,F3) | =G3
I | T03.04.185 | in clay | T03.04_Excavation | m3
B | WEPEX007 | Wet hire 12t, 66kW excavator, with operator and fuel | =1/XGETCONSTANT("Excavate7 Pads/Bases>1.5m",2) | hour | =XGETRATE("RES1",$A1,2) | =GetConstant("Bulking3 Clay")*1/GetConstant("Output3 Heavy Clay") | =PRODUCT(C1*E1,F1) | =G1
B | WEPEX015 | Wet hire 8t tip truck, operator and fuel | =1/XGETCONSTANT("Excavate7 Pads/Bases>1.5m",2) | hour | =XGETRATE("RES1",$A2,2) | =GetConstant("Bulking3 Clay")*1/GetConstant("Output3 Heavy Clay") | =PRODUCT(C2*E2,F2) | =G2
B |  | Margin | =XGETVALUE("Builders margin",2) | % | =SUBTOTAL(G1:G2) | 1 | =PRODUCT(C3*E3,F3) | =G3
I | T03.04.189 | in soft, rippable rock | T03.04_Excavation | m3
B | WEPEX007 | Wet hire 12t, 66kW excavator, with operator and fuel | =1/XGETCONSTANT("Excavate7 Pads/Bases>1.5m",2) | hour | =XGETRATE("RES1",$A1,2) | =GetConstant("Bulking5 Rock")*1/GetConstant("Output4 Soft Rock") | =PRODUCT(C1*E1,F1) | =G1
B | WEPEX015 | Wet hire 8t tip truck, operator and fuel | =1/XGETCONSTANT("Excavate7 Pads/Bases>1.5m",2) | hour | =XGETRATE("RES1",$A2,2) | =GetConstant("Bulking5 Rock")*1/GetConstant("Output4 Soft Rock") | =PRODUCT(C2*E2,F2) | =G2
B |  | Margin | =XGETVALUE("Builders margin",2) | % | =SUBTOTAL(G1:G2) | 1 | =PRODUCT(C3*E3,F3) | =G3
I | T03.04.193 | in hard rock | T03.04_Excavation | m3
B | WEPEX007 | Wet hire 12t, 66kW excavator, with operator and fuel | =1/XGETCONSTANT("Excavate7 Pads/Bases>1.5m",2) | hour | =XGETRATE("RES1",$A1,2) | =GetConstant("Bulking5 Rock")*1/GetConstant("Output5 Hard Rock") | =PRODUCT(C1*E1,F1) | =G1
B | WEPEX015 | Wet hire 8t tip truck, operator and fuel | =1/XGETCONSTANT("Excavate7 Pads/Bases>1.5m",2) | hour | =XGETRATE("RES1",$A2,2) | =GetConstant("Bulking5 Rock")*1/GetConstant("Output5 Hard Rock") | =PRODUCT(C2*E2,F2) | =G2
B |  | Margin | =XGETVALUE("Builders margin",2) | % | =SUBTOTAL(G1:G2) | 1 | =PRODUCT(C3*E3,F3) | =G3
I | T03.04.235 | <b>Excavate in Sections,</b> for underpinning beneath existing foundations, load into truck | T03.04_Excavation
I | T03.04.238 | Not exceeding 1.5m deep | T03.04_Excavation
I | T03.04.241 | in light soil or sand | T03.04_Excavation | m3
B | WEPEX007 | Wet hire 12t, 66kW excavator, with operator and fuel | =1/XGETCONSTANT("Excavate6 Pads/Bases<1.5m",2) | hour | =XGETRATE("RES1",$A1,2) | =GetConstant("Bulking2 Sand")*1/GetConstant("Output2 Loose Soil") | =PRODUCT(C1*E1,F1) | =G1
B | WEPEX015 | Wet hire 8t tip truck, operator and fuel | =1/XGETCONSTANT("Excavate6 Pads/Bases<1.5m",2) | hour | =XGETRATE("RES1",$A2,2) | =GetConstant("Bulking2 Sand")*1/GetConstant("Output2 Loose Soil") | =PRODUCT(C2*E2,F2) | =G2
B | GenLab | General Labourer | 3 | hour | =XGETRATE("LAB1",$A3,2) | 1 | =PRODUCT(C3*E3,F3) | =G3
B |  | Margin | =XGETVALUE("Builders margin",2) | % | =SUBTOTAL(G1:G3) | 1 | =PRODUCT(C4*E4,F4) | =G4
I | T03.04.244 | in clay | T03.04_Excavation | m3
B | WEPEX007 | Wet hire 12t, 66kW excavator, with operator and fuel | =1/XGETCONSTANT("Excavate6 Pads/Bases<1.5m",2) | hour | =XGETRATE("RES1",$A1,2) | =GetConstant("Bulking3 Clay")*1/GetConstant("Output3 Heavy Clay") | =PRODUCT(C1*E1,F1) | =G1
B | WEPEX015 | Wet hire 8t tip truck, operator and fuel | =1/XGETCONSTANT("Excavate6 Pads/Bases<1.5m",2) | hour | =XGETRATE("RES1",$A2,2) | =GetConstant("Bulking3 Clay")*1/GetConstant("Output3 Heavy Clay") | =PRODUCT(C2*E2,F2) | =G2
B | GenLab | General Labourer | 5 | hour | =XGETRATE("LAB1",$A3,2) | 1 | =PRODUCT(C3*E3,F3) | =G3
B |  | Margin | =XGETVALUE("Builders margin",2) | % | =SUBTOTAL(G1:G3) | 1 | =PRODUCT(C4*E4,F4) | =G4
I | T03.04.247 | in soft, rippable rock | T03.04_Excavation | m3
B | WEPEX007 | Wet hire 12t, 66kW excavator, with operator and fuel | =1/XGETCONSTANT("Excavate6 Pads/Bases<1.5m",2) | hour | =XGETRATE("RES1",$A1,2) | =GetConstant("Bulking5 Rock")*1/GetConstant("Output4 Soft Rock") | =PRODUCT(C1*E1,F1) | =G1
B | WEPEX015 | Wet hire 8t tip truck, operator and fuel | =1/XGETCONSTANT("Excavate6 Pads/Bases<1.5m",2) | hour | =XGETRATE("RES1",$A2,2) | =GetConstant("Bulking5 Rock")*1/GetConstant("Output4 Soft Rock") | =PRODUCT(C2*E2,F2) | =G2
B | Breaker | Rock drill, heavy breaker | 4 | no | =XGETRATE("PLT",$A3,2) | 0.071429 | =PRODUCT(C3*E3,F3) | =G3
B | GenLab | General Labourer | 8 | hour | =XGETRATE("LAB1",$A4,2) | 1 | =PRODUCT(C4*E4,F4) | =G4
B |  | Margin | =XGETVALUE("Builders margin",2) | % | =SUBTOTAL(G1:G4) | 1 | =PRODUCT(C5*E5,F5) | =G5
I | T03.04.250 | in hard rock | T03.04_Excavation | m3
B | WEPEX007 | Wet hire 12t, 66kW excavator, with operator and fuel | =1/XGETCONSTANT("Excavate6 Pads/Bases<1.5m",2) | hour | =XGETRATE("RES1",$A1,2) | =GetConstant("Bulking5 Rock")*1/GetConstant("Output5 Hard Rock") | =PRODUCT(C1*E1,F1) | =G1
B | WEPEX015 | Wet hire 8t tip truck, operator and fuel | =1/XGETCONSTANT("Excavate6 Pads/Bases<1.5m",2) | hour | =XGETRATE("RES1",$A2,2) | =GetConstant("Bulking5 Rock")*1/GetConstant("Output5 Hard Rock") | =PRODUCT(C2*E2,F2) | =G2
B | Breaker | Rock drill, heavy breaker | 12 | no | =XGETRATE("PLT",$A3,2) | 0.071429 | =PRODUCT(C3*E3,F3) | =G3
B | GenLab | General Labourer | 12 | hour | =XGETRATE("LAB1",$A4,2) | 1 | =PRODUCT(C4*E4,F4) | =G4
B |  | Margin | =XGETVALUE("Builders margin",2) | % | =SUBTOTAL(G1:G4) | 1 | =PRODUCT(C5*E5,F5) | =G5
I | T03.04.253 |  | T03.04_Excavation
I | T03.04.256 | 1.5m to 3m deep | T03.04_Excavation
I | T03.04.259 | in light soil or sand | T03.04_Excavation | m3
B | WEPEX007 | Wet hire 12t, 66kW excavator, with operator and fuel | =1/XGETCONSTANT("Excavate7 Pads/Bases>1.5m",2) | hour | =XGETRATE("RES1",$A1,2) | =GetConstant("Bulking2 Sand")*1/GetConstant("Output2 Loose Soil") | =PRODUCT(C1*E1,F1) | =G1
B | WEPEX015 | Wet hire 8t tip truck, operator and fuel | =1/XGETCONSTANT("Excavate7 Pads/Bases>1.5m",2) | hour | =XGETRATE("RES1",$A2,2) | =GetConstant("Bulking2 Sand")*1/GetConstant("Output2 Loose Soil") | =PRODUCT(C2*E2,F2) | =G2
B | GenLab | General Labourer | 5 | hour | =XGETRATE("LAB1",$A3,2) | 1 | =PRODUCT(C3*E3,F3) | =G3
B |  | Margin | =XGETVALUE("Builders margin",2) | % | =SUBTOTAL(G1:G3) | 1 | =PRODUCT(C4*E4,F4) | =G4
I | T03.04.262 | in clay | T03.04_Excavation | m3
B | WEPEX007 | Wet hire 12t, 66kW excavator, with operator and fuel | =1/XGETCONSTANT("Excavate7 Pads/Bases>1.5m",2) | hour | =XGETRATE("RES1",$A1,2) | =GetConstant("Bulking3 Clay")*1/GetConstant("Output3 Heavy Clay") | =PRODUCT(C1*E1,F1) | =G1
B | WEPEX015 | Wet hire 8t tip truck, operator and fuel | =1/XGETCONSTANT("Excavate7 Pads/Bases>1.5m",2) | hour | =XGETRATE("RES1",$A2,2) | =GetConstant("Bulking3 Clay")*1/GetConstant("Output3 Heavy Clay") | =PRODUCT(C2*E2,F2) | =G2
B | GenLab | General Labourer | 8 | hour | =XGETRATE("LAB1",$A3,2) | 1 | =PRODUCT(C3*E3,F3) | =G3
B |  | Margin | =XGETVALUE("Builders margin",2) | % | =SUBTOTAL(G1:G3) | 1 | =PRODUCT(C4*E4,F4) | =G4
I | T03.04.265 | in soft, rippable rock | T03.04_Excavation | m3
B | WEPEX007 | Wet hire 12t, 66kW excavator, with operator and fuel | =1/XGETCONSTANT("Excavate7 Pads/Bases>1.5m",2) | hour | =XGETRATE("RES1",$A1,2) | =GetConstant("Bulking5 Rock")*1/GetConstant("Output4 Soft Rock") | =PRODUCT(C1*E1,F1) | =G1
B | WEPEX015 | Wet hire 8t tip truck, operator and fuel | =1/XGETCONSTANT("Excavate7 Pads/Bases>1.5m",2) | hour | =XGETRATE("RES1",$A2,2) | =GetConstant("Bulking5 Rock")*1/GetConstant("Output4 Soft Rock") | =PRODUCT(C2*E2,F2) | =G2
B | GenLab | General Labourer | 12 | hour | =XGETRATE("LAB1",$A3,2) | 1 | =PRODUCT(C3*E3,F3) | =G3
B |  | Margin | =XGETVALUE("Builders margin",2) | % | =SUBTOTAL(G1:G3) | 1 | =PRODUCT(C4*E4,F4) | =G4
I | T03.04.268 | in hard rock | T03.04_Excavation | m3
B | WEPEX007 | Wet hire 12t, 66kW excavator, with operator and fuel | =1/XGETCONSTANT("Excavate7 Pads/Bases>1.5m",2) | hour | =XGETRATE("RES1",$A1,2) | =GetConstant("Bulking5 Rock")*1/GetConstant("Output5 Hard Rock") | =PRODUCT(C1*E1,F1) | =G1
B | WEPEX015 | Wet hire 8t tip truck, operator and fuel | =1/XGETCONSTANT("Excavate7 Pads/Bases>1.5m",2) | hour | =XGETRATE("RES1",$A2,2) | =GetConstant("Bulking5 Rock")*1/GetConstant("Output5 Hard Rock") | =PRODUCT(C2*E2,F2) | =G2
B | GenLab | General Labourer | 15 | hour | =XGETRATE("LAB1",$A3,2) | 1 | =PRODUCT(C3*E3,F3) | =G3
B |  | Margin | =XGETVALUE("Builders margin",2) | % | =SUBTOTAL(G1:G3) | 1 | =PRODUCT(C4*E4,F4) | =G4
I | T03.04.271 |  | T03.04_Excavation
I | T03.04.201 | <b>Excavate for Thickening</b> to ground slabs by hand including forming both sides to slope | T03.04_Excavation
I | T03.04.205 | in light soil or sand | T03.04_Excavation | m3
B | GenLab | General Labourer | =XGETCONSTANT("Hand Excavation Trench<1m deep Sand",2) | hrs | =XGETRATE("LAB1",$A1,2) | 1 | =PRODUCT(C1*E1,F1) | =G1
B |  | Margin | =XGETVALUE("Builders margin",2) | % | =SUBTOTAL(G1:G1) | 1 | =PRODUCT(C2*E2,F2) | =G2
I | T03.04.209 | in clay | T03.04_Excavation | m3
B | GenLab | General Labourer | =XGETCONSTANT("Hand Excavation Trench<1m deep Heavy",2) | hrs | =XGETRATE("LAB1",$A1,2) | 1 | =PRODUCT(C1*E1,F1) | =G1
B |  | Margin | =XGETVALUE("Builders margin",2) | % | =SUBTOTAL(G1:G1) | 1 | =PRODUCT(C2*E2,F2) | =G2
I | T03.04.213 |  | T03.04_Excavation
I | T03.04.217 | <b>Excavate Soft Spots</b> and load into truck | T03.04_Excavation
I | T03.04.221 | in light soil | T03.04_Excavation | m3
B | WEPEX007 | Wet hire 12t, 66kW excavator, with operator and fuel | =1/XGETCONSTANT("Excavate6 Pads/Bases<1.5m",2) | hour | =XGETRATE("RES1",$A1,2) | =GetConstant("Bulking2 Sand")*1/GetConstant("Output2 Loose Soil") | =PRODUCT(C1*E1,F1) | =G1
B | WEPEX015 | Wet hire 8t tip truck, operator and fuel | =1/XGETCONSTANT("Excavate6 Pads/Bases<1.5m",2) | hour | =XGETRATE("RES1",$A2,2) | =GetConstant("Bulking2 Sand")*1/GetConstant("Output2 Loose Soil") | =PRODUCT(C2*E2,F2) | =G2
B |  | Margin | =XGETVALUE("Builders margin",2) | % | =SUBTOTAL(G1:G2) | 1 | =PRODUCT(C3*E3,F3) | =G3
I | T03.04.225 | in clay | T03.04_Excavation | m3
B | WEPEX007 | Wet hire 12t, 66kW excavator, with operator and fuel | =1/XGETCONSTANT("Excavate6 Pads/Bases<1.5m",2) | hour | =XGETRATE("RES1",$A1,2) | =GetConstant("Bulking3 Clay")*1/GetConstant("Output3 Heavy Clay") | =PRODUCT(C1*E1,F1) | =G1
B | WEPEX015 | Wet hire 8t tip truck, operator and fuel | =1/XGETCONSTANT("Excavate6 Pads/Bases<1.5m",2) | hour | =XGETRATE("RES1",$A2,2) | =GetConstant("Bulking3 Clay")*1/GetConstant("Output3 Heavy Clay") | =PRODUCT(C2*E2,F2) | =G2
B |  | Margin | =XGETVALUE("Builders margin",2) | % | =SUBTOTAL(G1:G2) | 1 | =PRODUCT(C3*E3,F3) | =G3
I | T03.04.229 | <b>Add</b> extra for backfilling | T03.04_Excavation
I | T03.04.280 | <b>Excavate Post Holes,</b> by hand | T03.04_Excavation
I | T03.04.281 | In light soil or sand | T03.04_Excavation | m3
B | GenLab | General Labourer | 1.5 | hrs | =XGETRATE("LAB1",$A1,2) | 1 | =PRODUCT(C1*E1,F1) | =G1
B |  | Margin | =XGETVALUE("Builders margin",2) | % | =SUBTOTAL(G1:G1) | 1 | =PRODUCT(C2*E2,F2) | =G2
I | T03.04.284 | In medium soil | T03.04_Excavation | m3
B | GenLab | General Labourer | 2.6 | hrs | =XGETRATE("LAB1",$A1,2) | 1 | =PRODUCT(C1*E1,F1) | =G1
B |  | Margin | =XGETVALUE("Builders margin",2) | % | =SUBTOTAL(G1:G1) | 1 | =PRODUCT(C2*E2,F2) | =G2
I | T03.04.287 | In heavy soil | T03.04_Excavation | m3
B | GenLab | General Labourer | 4 | hrs | =XGETRATE("LAB1",$A1,2) | 1 | =PRODUCT(C1*E1,F1) | =G1
B |  | Margin | =XGETVALUE("Builders margin",2) | % | =SUBTOTAL(G1:G1) | 1 | =PRODUCT(C2*E2,F2) | =G2
I | T03.04.290 | <b>Excavate Trenches,</b> by hand | T03.04_Excavation
I | T03.04.293 | In light soil or sand | T03.04_Excavation | m3
B | GenLab | General Labourer | 1.2 | hrs | =XGETRATE("LAB1",$A1,2) | 1 | =PRODUCT(C1*E1,F1) | =G1
B |  | Margin | =XGETVALUE("Builders margin",2) | % | =SUBTOTAL(G1:G1) | 1 | =PRODUCT(C2*E2,F2) | =G2
I | T03.04.296 | In medium soil | T03.04_Excavation | m3
B | GenLab | General Labourer | 2.2 | hrs | =XGETRATE("LAB1",$A1,2) | 1 | =PRODUCT(C1*E1,F1) | =G1
B |  | Margin | =XGETVALUE("Builders margin",2) | % | =SUBTOTAL(G1:G1) | 1 | =PRODUCT(C2*E2,F2) | =G2
I | T03.04.299 | In heavy soil | T03.04_Excavation | m3
B | GenLab | General Labourer | 3.3 | hrs | =XGETRATE("LAB1",$A1,2) | 1 | =PRODUCT(C1*E1,F1) | =G1
B |  | Margin | =XGETVALUE("Builders margin",2) | % | =SUBTOTAL(G1:G1) | 1 | =PRODUCT(C2*E2,F2) | =G2
I | T03.04.302 | <b>Loading and Removal,</b> by hand | T03.04_Excavation
I | T03.04.305 | In light soil or sand | T03.04_Excavation | m3
B | GenLab | General Labourer | 1 | hrs | =XGETRATE("LAB1",$A1,2) | 1 | =PRODUCT(C1*E1,F1) | =G1
B |  | Margin | =XGETVALUE("Builders margin",2) | % | =SUBTOTAL(G1:G1) | 1 | =PRODUCT(C2*E2,F2) | =G2
I | T03.04.308 | In medium soil | T03.04_Excavation | m3
B | GenLab | General Labourer | 1.3 | hrs | =XGETRATE("LAB1",$A1,2) | 1 | =PRODUCT(C1*E1,F1) | =G1
B |  | Margin | =XGETVALUE("Builders margin",2) | % | =SUBTOTAL(G1:G1) | 1 | =PRODUCT(C2*E2,F2) | =G2
I | T03.04.311 | In heavy soil | T03.04_Excavation | m3
B | GenLab | General Labourer | 1.9 | hrs | =XGETRATE("LAB1",$A1,2) | 1 | =PRODUCT(C1*E1,F1) | =G1
B |  | Margin | =XGETVALUE("Builders margin",2) | % | =SUBTOTAL(G1:G1) | 1 | =PRODUCT(C2*E2,F2) | =G2
I | T03.04.315 | <b>Wheel up to 50m, Spread and Level,</b> by hand | T03.04_Excavation
I | T03.04.318 | All soil types | T03.04_Excavation | m3
B | GenLab | General Labourer | 1.25 | hrs | =XGETRATE("LAB1",$A1,2) | 1 | =PRODUCT(C1*E1,F1) | =G1
I | T03.04.274 | <b>Backfill and Compact,</b> by hand | T03.04_Excavation
I | T03.04.277 | All soil types | T03.04_Excavation | m3
B | GenLab | General Labourer | 1 | hrs | =XGETRATE("LAB1",$A1,2) | 1 | =PRODUCT(C1*E1,F1) | =G1
B |  | Margin | =XGETVALUE("Builders margin",2) | % | =SUBTOTAL(G1:G1) | 1 | =PRODUCT(C2*E2,F2) | =G2
I | T03.05.001 | Disposal/Carting Away | T03.05_Dispose/Cartaway
I | T03.05.005 | <b>Remove Surplus Material</b> from site to a distance of approximately 10km (20km round trip) | T03.05_Dispose/Cartaway
I | T03.05.009 | Based on 1.49 trips/hr for 8t (nominal 5m3) truck for trip time, plus loading time, plus 12t excavator with 0.5m3 bucket capacity, for loading time | T03.05_Dispose/Cartaway
I | T03.05.013 | sand | T03.05_Dispose/Cartaway | m3
B |  | Loading
B | WEPEX007 | Wet hire 12t, 66kW excavator, with operator and fuel | =XGETCONSTANT("Bulking2 Sand",2) | m3 | =XGETRATE("RES1",$A2,2) | 0.0125 | =PRODUCT(C2*E2,F2) | =G2
B | WEPEX015 | Wet hire 8t tip truck, operator and fuel | =XGETCONSTANT("Bulking2 Sand",2) | m3 | =XGETRATE("RES1",$A3,2) | 0.0125 | =PRODUCT(C3*E3,F3) | =G3
B |  | Travelling to site time
B | WEPEX015 | Wet hire 8t tip truck, operator and fuel | =XGETCONSTANT("Bulking2 Sand",2) | m3 | =XGETRATE("RES1",$A5,2) | 0.11931 | =PRODUCT(C5*E5,F5) | =G5
B |  | Margin | =XGETVALUE("Builders margin",2) | % | =SUBTOTAL(G1:G5) | 1 | =PRODUCT(C6*E6,F6) | =G6
B |  | Total Crew/plant cost per round trip, for one truckload of spoil
B |  | Excavator time
B |  | Truck standing time while being filled
B |  | Truck travelling to tip time
B |  | From Hauling Times Table, handbook
B |  | Hauling Time, 10KM to tip, loads per hour | 1.49
B |  | Per m3 of solid, or bulked up m3 of loose | 1.125
B |  | '0.5m3 bucket capacity | 0.5
B |  | To load 1 m3 of loose | 2.25 | buckets
B |  | At 20 sec per cycle for a bucketload | 0.33333 | min/bucket
B |  | Minutes to load m3 | 0.75 | min/m3
B |  | Convert to hours | 0.0125 | hrs/m3
I | T03.05.017 | light soil | T03.05_Dispose/Cartaway | m3
B | WEPEX007 | Wet hire 12t, 66kW excavator, with operator and fuel | =XGETCONSTANT("Bulking4 Loam",2) | m3 | =XGETRATE("RES1",$A1,2) | 0.013889 | =PRODUCT(C1*E1,F1) | =G1
B | WEPEX015 | Wet hire 8t tip truck, operator and fuel | =XGETCONSTANT("Bulking4 Loam",2) | m3 | =XGETRATE("RES1",$A2,2) | 0.013889 | =PRODUCT(C2*E2,F2) | =G2
B | WEPEX015 | Wet hire 8t tip truck, operator and fuel | =XGETCONSTANT("Bulking4 Loam",2) | m3 | =XGETRATE("RES1",$A3,2) | 0.10738 | =PRODUCT(C3*E3,F3) | =G3
B |  | Margin | =XGETVALUE("Builders margin",2) | % | =SUBTOTAL(G1:G3) | 1 | =PRODUCT(C4*E4,F4) | =G4
B |  | Total Crew/plant cost per round trip, for one truckload of spoil
B |  | Excavator time
B |  | Truck standing time while being filled
B |  | Truck travelling to tip time
B |  | From Hauling Times Table, handbook
B |  | Hauling Time, 10KM to tip, loads per hour | 1.49
B |  | Per m3 of solid, or bulked up m3 of loose | 1.25
B |  | '0.5m3 bucket capacity | 0.5
B |  | To load 1 m3 of loose | 2.5 | buckets
B |  | At 20 sec per cycle for a bucketload | 0.33333 | min/bucket
B |  | Minutes to load m3 | 0.83333 | min/m3
B |  | Convert to hours | 0.013889 | hrs/m3
I | T03.05.021 | clay | T03.05_Dispose/Cartaway | m3
B | WEPEX007 | Wet hire 12t, 66kW excavator, with operator and fuel | =XGETCONSTANT("Bulking3 Clay",2) | m3 | =XGETRATE("RES1",$A1,2) | 0.013333 | =PRODUCT(C1*E1,F1) | =G1
B | WEPEX015 | Wet hire 8t tip truck, operator and fuel | =XGETCONSTANT("Bulking3 Clay",2) | m3 | =XGETRATE("RES1",$A2,2) | 0.013333 | =PRODUCT(C2*E2,F2) | =G2
B | WEPEX015 | Wet hire 8t tip truck, operator and fuel | =XGETCONSTANT("Bulking3 Clay",2) | m3 | =XGETRATE("RES1",$A3,2) | 0.11186 | =PRODUCT(C3*E3,F3) | =G3
B |  | Margin | =XGETVALUE("Builders margin",2) | % | =SUBTOTAL(G1:G3) | 1 | =PRODUCT(C4*E4,F4) | =G4
B |  | Total Crew/plant cost per round trip, for one truckload of spoil
B |  | Excavator time
B |  | Truck standing time while being filled
B |  | Truck travelling to tip time
B |  | From Hauling Times Table, handbook
B |  | Hauling Time, 10KM to tip, loads per hour | 1.49
B |  | Per m3 of solid, or bulked up m3 of loose | 1.2
B |  | '0.5m3 bucket capacity | 0.5
B |  | To load 1 m3 of loose | 2.4 | buckets
B |  | At 20 sec per cycle for a bucketload | 0.33333 | min/bucket
B |  | Minutes to load m3 | 0.8 | min/m3
B |  | Convert to hours | 0.013333 | hrs/m3
I | T03.05.025 | rock | T03.05_Dispose/Cartaway | m3
B | WEPEX007 | Wet hire 12t, 66kW excavator, with operator and fuel | =XGETCONSTANT("Bulking5 Rock",2) | m3 | =XGETRATE("RES1",$A1,2) | 0.014811 | =PRODUCT(C1*E1,F1) | =G1
B | WEPEX015 | Wet hire 8t tip truck, operator and fuel | =XGETCONSTANT("Bulking5 Rock",2) | m3 | =XGETRATE("RES1",$A2,2) | 0.014811 | =PRODUCT(C2*E2,F2) | =G2
B | WEPEX015 | Wet hire 8t tip truck, operator and fuel | =XGETCONSTANT("Bulking5 Rock",2) | m3 | =XGETRATE("RES1",$A3,2) | 0.1007 | =PRODUCT(C3*E3,F3) | =G3
B |  | Margin | =XGETVALUE("Builders margin",2) | % | =SUBTOTAL(G1:G3) | 1 | =PRODUCT(C4*E4,F4) | =G4
B |  | Total Crew/plant cost per round trip, for one truckload of spoil
B |  | Excavator time
B |  | Truck standing time while being filled
B |  | Truck travelling to tip time
B |  | From Hauling Times Table, handbook
B |  | Hauling Time, 10KM to tip, loads per hour | 1.49
B |  | Per m3 of solid, or bulked up m3 of loose | 1.333
B |  | '0.5m3 bucket capacity | 0.5
B |  | To load 1 m3 of loose | 2.666 | buckets
B |  | At 20 sec per cycle for a bucketload | 0.33333 | min/bucket
B |  | Minutes to load m3 | 0.88867 | min/m3
B |  | Convert to hours | 0.014811 | hrs/m3
I | T03.05.029 | <b>Additional Cost of Carting Excavated Material</b> each additional 5km over 10km | T03.05_Dispose/Cartaway
I | T03.05.033 | sand | T03.05_Dispose/Cartaway | m3
B | WEPEX015 | Wet hire 8t tip truck, operator and fuel | =XGETCONSTANT("Bulking2 Sand",2) | m3 | =XGETRATE("RES1",$A1,2) | -0.11931 | =PRODUCT(C1*E1,F1) | =G1
B | WEPEX015 | Wet hire 8t tip truck, operator and fuel | =XGETCONSTANT("Bulking2 Sand",2) | m3 | =XGETRATE("RES1",$A2,2) | 0.15526 | =PRODUCT(C2*E2,F2) | =G2
B |  | Margin | =XGETVALUE("Builders margin",2) | % | =SUBTOTAL(G1:G2) | 1 | =PRODUCT(C3*E3,F3) | =G3
B |  | Excavator time
B |  | Truck standing time while being filled
B |  | Truck travelling to tip time
B |  | From Hauling Times Table, handbook
B |  | Hauling Time, 10KM to tip, loads per hour | -1.49
B |  | Per m3 of solid, or bulked up m3 of loose | 1.125
B |  | Hauling Time, 20KM to tip, loads per hour | 0.8
B |  | Average gives 15KM trip to tip | 1.145
B |  | Per m3 of solid, or bulked up m3 of loose | 1.125
I | T03.05.037 | light soil | T03.05_Dispose/Cartaway | m3
B | WEPEX015 | Wet hire 8t tip truck, operator and fuel | =XGETCONSTANT("Bulking4 Loam",2) | m3 | =XGETRATE("RES1",$A1,2) | -0.10738 | =PRODUCT(C1*E1,F1) | =G1
B | WEPEX015 | Wet hire 8t tip truck, operator and fuel | =XGETCONSTANT("Bulking4 Loam",2) | m3 | =XGETRATE("RES1",$A2,2) | 0.13974 | =PRODUCT(C2*E2,F2) | =G2
B |  | Margin | =XGETVALUE("Builders margin",2) | % | =SUBTOTAL(G1:G2) | 1 | =PRODUCT(C3*E3,F3) | =G3
B |  | Excavator time
B |  | Truck standing time while being filled
B |  | Truck travelling to tip time
B |  | From Hauling Times Table, handbook
B |  | Hauling Time, 10KM to tip, loads per hour | -1.49
B |  | Per m3 of solid, or bulked up m3 of loose | 1.25
B |  | Hauling Time, 20KM to tip, loads per hour | 0.8
B |  | Average gives 15KM trip to tip | 1.145
B |  | Per m3 of solid, or bulked up m3 of loose | 1.25
I | T03.05.041 | clay | T03.05_Dispose/Cartaway | m3
B | WEPEX015 | Wet hire 8t tip truck, operator and fuel | =XGETCONSTANT("Bulking3 Clay",2) | m3 | =XGETRATE("RES1",$A1,2) | -0.11186 | =PRODUCT(C1*E1,F1) | =G1
B | WEPEX015 | Wet hire 8t tip truck, operator and fuel | =XGETCONSTANT("Bulking3 Clay",2) | m3 | =XGETRATE("RES1",$A2,2) | 0.14556 | =PRODUCT(C2*E2,F2) | =G2
B |  | Margin | =XGETVALUE("Builders margin",2) | % | =SUBTOTAL(G1:G2) | 1 | =PRODUCT(C3*E3,F3) | =G3
B |  | Excavator time
B |  | Truck standing time while being filled
B |  | Truck travelling to tip time
B |  | From Hauling Times Table, handbook
B |  | Hauling Time, 10KM to tip, loads per hour | -1.49
B |  | Per m3 of solid, or bulked up m3 of loose | 1.2
B |  | Hauling Time, 20KM to tip, loads per hour | 0.8
B |  | Average gives 15KM trip to tip | 1.145
B |  | Per m3 of solid, or bulked up m3 of loose | 1.2
I | T03.05.045 | rock | T03.05_Dispose/Cartaway | m3
B | WEPEX015 | Wet hire 8t tip truck, operator and fuel | =XGETCONSTANT("Bulking5 Rock",2) | m3 | =XGETRATE("RES1",$A1,2) | -0.10092 | =PRODUCT(C1*E1,F1) | =G1
B | WEPEX015 | Wet hire 8t tip truck, operator and fuel | =XGETCONSTANT("Bulking5 Rock",2) | m3 | =XGETRATE("RES1",$A2,2) | 0.13133 | =PRODUCT(C2*E2,F2) | =G2
B |  | Margin | =XGETVALUE("Builders margin",2) | % | =SUBTOTAL(G1:G2) | 1 | =PRODUCT(C3*E3,F3) | =G3
B |  | Excavator time
B |  | Truck standing time while being filled
B |  | Truck travelling to tip time
B |  | From Hauling Times Table, handbook
B |  | Hauling Time, 10KM to tip, loads per hour | -1.49
B |  | Per m3 of solid, or bulked up m3 of loose | 1.33
B |  | Hauling Time, 20KM to tip, loads per hour | 0.8
B |  | Average gives 15KM trip to tip | 1.145
B |  | Per m3 of solid, or bulked up m3 of loose | 1.33
I | T03.05.049 | <b>Add</b> extra for washing truck wheels | T03.05_Dispose/Cartaway
I | T03.06.001 | Bulk Filling and Consolidation | T03.06_Bulk Fill Consolidate
I | T03.06.005 | <b>Indicative Supply Prices</b> | T03.06_Bulk Fill Consolidate
I | T03.06.009 | Note, these can vary widely depending on source and distance to be carried | T03.06_Bulk Fill Consolidate
I | T03.06.013 | 20mm aggregate (GAP20) | T03.06_Bulk Fill Consolidate | m3
B | GAP20 | General All Passing 20 | 1 | m3 | =XGETRATE("GEN1",$A1,2) | 1 | =PRODUCT(C1*E1,F1) | =G1
B |  | Margin | =XGETVALUE("Builders margin",2) | % | =SUBTOTAL(G1:G1) | 1 | =PRODUCT(C2*E2,F2) | =G2
I | T03.06.013a | 20mm aggregate (GAP20), higher end of range | T03.06_Bulk Fill Consolidate | m3
B | GAP20H | General All Passing 20, higher end of range | 1 | m3 | =XGETRATE("GEN1",$A1,2) | 1 | =PRODUCT(C1*E1,F1) | =G1
B |  | Margin | =XGETVALUE("Builders margin",2) | % | =SUBTOTAL(G1:G1) | 1 | =PRODUCT(C2*E2,F2) | =G2
I | T03.06.017 | 40mm aggregate (GAP40) | T03.06_Bulk Fill Consolidate | m3
B | GAP40 | General All Passing 40 | 1 | m3 | =XGETRATE("GEN1",$A1,2) | 1 | =PRODUCT(C1*E1,F1) | =G1
B |  | Margin | =XGETVALUE("Builders margin",2) | % | =SUBTOTAL(G1:G1) | 1 | =PRODUCT(C2*E2,F2) | =G2
I | T03.06.017a | 40mm aggregate (GAP40), higher end of range | T03.06_Bulk Fill Consolidate | m3
B | GAP40H | General All Passing 40, higher end of range | 1 | m3 | =XGETRATE("GEN1",$A1,2) | 1 | =PRODUCT(C1*E1,F1) | =G1
B |  | Margin | =XGETVALUE("Builders margin",2) | % | =SUBTOTAL(G1:G1) | 1 | =PRODUCT(C2*E2,F2) | =G2
I | T03.06.021 | 65mm aggregate (GAP65) | T03.06_Bulk Fill Consolidate | m3
B | GAP65 | General All Passing 65 | 1 | m3 | =XGETRATE("GEN1",$A1,2) | 1 | =PRODUCT(C1*E1,F1) | =G1
B |  | Margin | =XGETVALUE("Builders margin",2) | % | =SUBTOTAL(G1:G1) | 1 | =PRODUCT(C2*E2,F2) | =G2
I | T03.06.021a | 65mm aggregate (GAP65), higher end of range | T03.06_Bulk Fill Consolidate | m3
B | GAP65H | General All Passing 65, higher end of range | 1 | m3 | =XGETRATE("GEN1",$A1,2) | 1 | =PRODUCT(C1*E1,F1) | =G1
B |  | Margin | =XGETVALUE("Builders margin",2) | % | =SUBTOTAL(G1:G1) | 1 | =PRODUCT(C2*E2,F2) | =G2
I | T03.06.025 | TNZ40 basecourse | T03.06_Bulk Fill Consolidate | m3
B | TNZ40 | TNZ M/4 40mm basecourse | 1 | m3 | =XGETRATE("GEN1",$A1,2) | 1 | =PRODUCT(C1*E1,F1) | =G1
B |  | Margin | =XGETVALUE("Builders margin",2) | % | =SUBTOTAL(G1:G1) | 1 | =PRODUCT(C2*E2,F2) | =G2
I | T03.06.025a | TNZ40 basecourse, higher end of range | T03.06_Bulk Fill Consolidate | m3
B | TNZ40H | TNZ M/4 40mm basecourse, higher end of range | 1 | m3 | =XGETRATE("GEN1",$A1,2) | 1 | =PRODUCT(C1*E1,F1) | =G1
B |  | Margin | =XGETVALUE("Builders margin",2) | % | =SUBTOTAL(G1:G1) | 1 | =PRODUCT(C2*E2,F2) | =G2
I | T03.06.029 | Sand | T03.06_Bulk Fill Consolidate | m3
B | SAND1 | Sand No 1 | 1 | m3 | =XGETRATE("GEN1",$A1,2) | 1 | =PRODUCT(C1*E1,F1) | =G1
B |  | Margin | =XGETVALUE("Builders margin",2) | % | =SUBTOTAL(G1:G1) | 1 | =PRODUCT(C2*E2,F2) | =G2
I | T03.06.033 | Drainage fill, 40mm | T03.06_Bulk Fill Consolidate | m3
B | DRAIN40 | Drainage 40/20 | 1 | m3 | =XGETRATE("GEN1",$A1,2) | 1 | =PRODUCT(C1*E1,F1) | =G1
B |  | Margin | =XGETVALUE("Builders margin",2) | % | =SUBTOTAL(G1:G1) | 1 | =PRODUCT(C2*E2,F2) | =G2
I | T03.06.037 | Rates below are for compacted quantities in place, including cartage | T03.06_Bulk Fill Consolidate
I | T03.06.041 | <b>Spread and Consolidate in Layers,</b> to open areas and basements | T03.06_Bulk Fill Consolidate
I | T03.06.045 | Excavated clay from stockpile | T03.06_Bulk Fill Consolidate | m3
B |  | Delivery to workface
B | WEPEX015 | Wet hire 8t tip truck, operator and fuel | =1/XGETCONSTANT("Loads per hour, 01km to site",2) |  | =XGETRATE("RES1",$A2,2) | =1/GetConstant("Clay Dry excavated 08 tonne Loose")*1 | =PRODUCT(C2*E2,F2) | =G2
B |  | Placing
B | WEPEX022 | Wet hire wheeled loader, WA300 | =1/XGETCONSTANT("Backfill2 Consolidate Layers Basement",2) | m3/hr | =XGETRATE("RES1",$A4,2) | =GetConstant("Bulking3 Clay")*1/GetConstant("Output3 Heavy Clay") | =PRODUCT(C4*E4,F4) | =G4
B | WEPEX015 | Wet hire 8t tip truck, operator and fuel | =1/XGETCONSTANT("Backfill2 Consolidate Layers Basement",2) | m3/hr | =XGETRATE("RES1",$A5,2) | =GetConstant("Bulking3 Clay")*1/GetConstant("Output3 Heavy Clay") | =PRODUCT(C5*E5,F5) | =G5
B | WEPEX013 | Wet hire Roller, Sakai | =1/XGETCONSTANT("Backfill2 Consolidate Layers Basement",2) | m3/hr | =XGETRATE("RES1",$A6,2) | =GetConstant("Bulking3 Clay")*1/GetConstant("Output3 Heavy Clay") | =PRODUCT(C6*E6,F6) | =G6
B |  | Margin | =XGETVALUE("Builders margin",2) | % | =SUBTOTAL(G1:G6) | 1 | =PRODUCT(C7*E7,F7) | =G7
B |  | Total Crew/plant rate per hour, divided by output per hour
I | T03.06.049 | Excavated material as backfilling | T03.06_Bulk Fill Consolidate | m3
B |  | Delivery to workface
B | WEPEX015 | Wet hire 8t tip truck, operator and fuel | =1/XGETCONSTANT("Loads per hour, 01km to site",2) |  | =XGETRATE("RES1",$A2,2) | =1/GetConstant("Clay and Gravel Wet 08 tonne Loose")*1 | =PRODUCT(C2*E2,F2) | =G2
B |  | Placing
B | WEPEX022 | Wet hire wheeled loader, WA300 | =1/XGETCONSTANT("Backfill2 Consolidate Layers Basement",2) | m3/hr | =XGETRATE("RES1",$A4,2) | =GetConstant("Bulking4 Loam")*1/GetConstant("Output2 Loose Soil") | =PRODUCT(C4*E4,F4) | =G4
B | WEPEX015 | Wet hire 8t tip truck, operator and fuel | =1/XGETCONSTANT("Backfill2 Consolidate Layers Basement",2) | m3/hr | =XGETRATE("RES1",$A5,2) | =GetConstant("Bulking4 Loam")*1/GetConstant("Output2 Loose Soil") | =PRODUCT(C5*E5,F5) | =G5
B | WEPEX013 | Wet hire Roller, Sakai | =1/XGETCONSTANT("Backfill2 Consolidate Layers Basement",2) | m3/hr | =XGETRATE("RES1",$A6,2) | =GetConstant("Bulking4 Loam")*1/GetConstant("Output2 Loose Soil") | =PRODUCT(C6*E6,F6) | =G6
B |  | Margin | =XGETVALUE("Builders margin",2) | % | =SUBTOTAL(G1:G6) | 1 | =PRODUCT(C7*E7,F7) | =G7
B |  | Total Crew/plant rate per hour, divided by output per hour
I | T03.06.053 | GAP65 hardfill | T03.06_Bulk Fill Consolidate | m3
B | GAP65 | General All Passing 65 | 1 | m3 | =XGETRATE("GEN1",$A1,2) | =GetConstant("Bulking1 Gravel")*1 | =PRODUCT(C1*E1,F1) | =G1
B |  | Delivery to workface
B | WEPEX015 | Wet hire 8t tip truck, operator and fuel | =1/XGETCONSTANT("Loads per hour, 10km to site",2) |  | =XGETRATE("RES1",$A3,2) | =1/GetConstant("Gravel Dry 8 tonne Loose")*1 | =PRODUCT(C3*E3,F3) | =G3
B |  | Placing
B | WEPEX022 | Wet hire wheeled loader, WA300 | =1/XGETCONSTANT("Backfill2 Consolidate Layers Basement",2) | m3/hr | =XGETRATE("RES1",$A5,2) | =GetConstant("Bulking1 Gravel")*1/GetConstant("Output2 Loose Soil") | =PRODUCT(C5*E5,F5) | =G5
B | WEPEX015 | Wet hire 8t tip truck, operator and fuel | =1/XGETCONSTANT("Backfill2 Consolidate Layers Basement",2) | m3/hr | =XGETRATE("RES1",$A6,2) | =GetConstant("Bulking1 Gravel")*1/GetConstant("Output2 Loose Soil") | =PRODUCT(C6*E6,F6) | =G6
B | WEPEX013 | Wet hire Roller, Sakai | =1/XGETCONSTANT("Backfill2 Consolidate Layers Basement",2) | m3/hr | =XGETRATE("RES1",$A7,2) | =GetConstant("Bulking1 Gravel")*1/GetConstant("Output2 Loose Soil") | =PRODUCT(C7*E7,F7) | =G7
B |  | Margin | =XGETVALUE("Builders margin",2) | % | =SUBTOTAL(G1:G7) | 1 | =PRODUCT(C8*E8,F8) | =G8
I | T03.06.053a | GAP65 hardfill, high end of range | T03.06_Bulk Fill Consolidate | m3
B | GAP65H | General All Passing 65 | 1 | m3 | =XGETRATE("GEN1",$A1,2) | =GetConstant("Bulking1 Gravel")*1 | =PRODUCT(C1*E1,F1) | =G1
B |  | Delivery to workface
B | WEPEX015 | Wet hire 8t tip truck, operator and fuel | =1/XGETCONSTANT("Loads per hour, 10km to site",2) |  | =XGETRATE("RES1",$A3,2) | =1/GetConstant("Gravel Dry 8 tonne Loose")*1 | =PRODUCT(C3*E3,F3) | =G3
B |  | Placing
B | WEPEX022 | Wet hire wheeled loader, WA300 | =1/XGETCONSTANT("Backfill2 Consolidate Layers Basement",2) | m3/hr | =XGETRATE("RES1",$A5,2) | =GetConstant("Bulking1 Gravel")*1/GetConstant("Output2 Loose Soil") | =PRODUCT(C5*E5,F5) | =G5
B | WEPEX015 | Wet hire 8t tip truck, operator and fuel | =1/XGETCONSTANT("Backfill2 Consolidate Layers Basement",2) | m3/hr | =XGETRATE("RES1",$A6,2) | =GetConstant("Bulking1 Gravel")*1/GetConstant("Output2 Loose Soil") | =PRODUCT(C6*E6,F6) | =G6
B | WEPEX013 | Wet hire Roller, Sakai | =1/XGETCONSTANT("Backfill2 Consolidate Layers Basement",2) | m3/hr | =XGETRATE("RES1",$A7,2) | =GetConstant("Bulking1 Gravel")*1/GetConstant("Output2 Loose Soil") | =PRODUCT(C7*E7,F7) | =G7
B |  | Margin | =XGETVALUE("Builders margin",2) | % | =SUBTOTAL(G1:G7) | 1 | =PRODUCT(C8*E8,F8) | =G8
I | T03.06.054 | GAP20 hardfill | T03.06_Bulk Fill Consolidate | m3
B | GAP20 | General All Passing 20 - lower end of range | 1 | m3 | =XGETRATE("GEN1",$A1,2) | =GetConstant("Bulking1 Gravel")*1 | =PRODUCT(C1*E1,F1) | =G1
B |  | Delivery to workface
B | WEPEX015 | Wet hire 8t tip truck, operator and fuel | =1/XGETCONSTANT("Loads per hour, 10km to site",2) |  | =XGETRATE("RES1",$A3,2) | =1/GetConstant("Gravel Dry 8 tonne Loose")*1 | =PRODUCT(C3*E3,F3) | =G3
B |  | Placing
B | WEPEX022 | Wet hire wheeled loader, WA300 | =1/XGETCONSTANT("Backfill2 Consolidate Layers Basement",2) | m3/hr | =XGETRATE("RES1",$A5,2) | =GetConstant("Bulking1 Gravel")*1/GetConstant("Output2 Loose Soil") | =PRODUCT(C5*E5,F5) | =G5
B | WEPEX015 | Wet hire 8t tip truck, operator and fuel | =1/XGETCONSTANT("Backfill2 Consolidate Layers Basement",2) | m3/hr | =XGETRATE("RES1",$A6,2) | =GetConstant("Bulking1 Gravel")*1/GetConstant("Output2 Loose Soil") | =PRODUCT(C6*E6,F6) | =G6
B | WEPEX013 | Wet hire Roller, Sakai | =1/XGETCONSTANT("Backfill2 Consolidate Layers Basement",2) | m3/hr | =XGETRATE("RES1",$A7,2) | =GetConstant("Bulking1 Gravel")*1/GetConstant("Output2 Loose Soil") | =PRODUCT(C7*E7,F7) | =G7
B |  | Margin | =XGETVALUE("Builders margin",2) | % | =SUBTOTAL(G1:G7) | 1 | =PRODUCT(C8*E8,F8) | =G8
I | T03.06.054a | GAP20 hardfill, high end of range | T03.06_Bulk Fill Consolidate | m3
B | GAP20H | General All Passing 20 - lower end of range | 1 | m3 | =XGETRATE("GEN1",$A1,2) | =GetConstant("Bulking1 Gravel")*1 | =PRODUCT(C1*E1,F1) | =G1
B |  | Delivery to workface
B | WEPEX015 | Wet hire 8t tip truck, operator and fuel | =1/XGETCONSTANT("Loads per hour, 10km to site",2) |  | =XGETRATE("RES1",$A3,2) | =1/GetConstant("Gravel Dry 8 tonne Loose")*1 | =PRODUCT(C3*E3,F3) | =G3
B |  | Placing
B | WEPEX022 | Wet hire wheeled loader, WA300 | =1/XGETCONSTANT("Backfill2 Consolidate Layers Basement",2) | m3/hr | =XGETRATE("RES1",$A5,2) | =GetConstant("Bulking1 Gravel")*1/GetConstant("Output2 Loose Soil") | =PRODUCT(C5*E5,F5) | =G5
B | WEPEX015 | Wet hire 8t tip truck, operator and fuel | =1/XGETCONSTANT("Backfill2 Consolidate Layers Basement",2) | m3/hr | =XGETRATE("RES1",$A6,2) | =GetConstant("Bulking1 Gravel")*1/GetConstant("Output2 Loose Soil") | =PRODUCT(C6*E6,F6) | =G6
B | WEPEX013 | Wet hire Roller, Sakai | =1/XGETCONSTANT("Backfill2 Consolidate Layers Basement",2) | m3/hr | =XGETRATE("RES1",$A7,2) | =GetConstant("Bulking1 Gravel")*1/GetConstant("Output2 Loose Soil") | =PRODUCT(C7*E7,F7) | =G7
B |  | Margin | =XGETVALUE("Builders margin",2) | % | =SUBTOTAL(G1:G7) | 1 | =PRODUCT(C8*E8,F8) | =G8
I | T03.06.055 | GAP40 hardfill | T03.06_Bulk Fill Consolidate | m3
B | GAP40 | General All Passing 40 - lower end of range | 1 | m3 | =XGETRATE("GEN1",$A1,2) | =GetConstant("Bulking1 Gravel")*1 | =PRODUCT(C1*E1,F1) | =G1
B |  | Delivery to workface
B | WEPEX015 | Wet hire 8t tip truck, operator and fuel | =1/XGETCONSTANT("Loads per hour, 10km to site",2) |  | =XGETRATE("RES1",$A3,2) | =1/GetConstant("Gravel Dry 8 tonne Loose")*1 | =PRODUCT(C3*E3,F3) | =G3
B |  | Placing
B | WEPEX022 | Wet hire wheeled loader, WA300 | =1/XGETCONSTANT("Backfill2 Consolidate Layers Basement",2) | m3/hr | =XGETRATE("RES1",$A5,2) | =GetConstant("Bulking1 Gravel")*1/GetConstant("Output2 Loose Soil") | =PRODUCT(C5*E5,F5) | =G5
B | WEPEX015 | Wet hire 8t tip truck, operator and fuel | =1/XGETCONSTANT("Backfill2 Consolidate Layers Basement",2) | m3/hr | =XGETRATE("RES1",$A6,2) | =GetConstant("Bulking1 Gravel")*1/GetConstant("Output2 Loose Soil") | =PRODUCT(C6*E6,F6) | =G6
B | WEPEX013 | Wet hire Roller, Sakai | =1/XGETCONSTANT("Backfill2 Consolidate Layers Basement",2) | m3/hr | =XGETRATE("RES1",$A7,2) | =GetConstant("Bulking1 Gravel")*1/GetConstant("Output2 Loose Soil") | =PRODUCT(C7*E7,F7) | =G7
B |  | Margin | =XGETVALUE("Builders margin",2) | % | =SUBTOTAL(G1:G7) | 1 | =PRODUCT(C8*E8,F8) | =G8
I | T03.06.055a | GAP40 hardfill, high end of range | T03.06_Bulk Fill Consolidate | m3
B | GAP40H | General All Passing 40 - lower end of range | 1 | m3 | =XGETRATE("GEN1",$A1,2) | =GetConstant("Bulking1 Gravel")*1 | =PRODUCT(C1*E1,F1) | =G1
B |  | Delivery to workface
B | WEPEX015 | Wet hire 8t tip truck, operator and fuel | =1/XGETCONSTANT("Loads per hour, 10km to site",2) |  | =XGETRATE("RES1",$A3,2) | =1/GetConstant("Gravel Dry 8 tonne Loose")*1 | =PRODUCT(C3*E3,F3) | =G3
B |  | Placing
B | WEPEX022 | Wet hire wheeled loader, WA300 | =1/XGETCONSTANT("Backfill2 Consolidate Layers Basement",2) | m3/hr | =XGETRATE("RES1",$A5,2) | =GetConstant("Bulking1 Gravel")*1/GetConstant("Output2 Loose Soil") | =PRODUCT(C5*E5,F5) | =G5
B | WEPEX015 | Wet hire 8t tip truck, operator and fuel | =1/XGETCONSTANT("Backfill2 Consolidate Layers Basement",2) | m3/hr | =XGETRATE("RES1",$A6,2) | =GetConstant("Bulking1 Gravel")*1/GetConstant("Output2 Loose Soil") | =PRODUCT(C6*E6,F6) | =G6
B | WEPEX013 | Wet hire Roller, Sakai | =1/XGETCONSTANT("Backfill2 Consolidate Layers Basement",2) | m3/hr | =XGETRATE("RES1",$A7,2) | =GetConstant("Bulking1 Gravel")*1/GetConstant("Output2 Loose Soil") | =PRODUCT(C7*E7,F7) | =G7
B |  | Margin | =XGETVALUE("Builders margin",2) | % | =SUBTOTAL(G1:G7) | 1 | =PRODUCT(C8*E8,F8) | =G8
I | T03.06.041a | <b>Spread and Consolidate in Layers,</b> to basements and foundation trenches | T03.06_Bulk Fill Consolidate
I | T03.06.045a | Excavated clay from stockpile | T03.06_Bulk Fill Consolidate | m3
B |  | Delivery to workface
B | WEPEX015 | Wet hire 8t tip truck, operator and fuel | =1/XGETCONSTANT("Loads per hour, 01km to site",2) |  | =XGETRATE("RES1",$A2,2) | =1/GetConstant("Clay and Gravel Wet 08 tonne Loose")*1 | =PRODUCT(C2*E2,F2) | =G2
B |  | Placing
B | WEPEX022 | Wet hire wheeled loader, WA300 | =1/XGETCONSTANT("Backfill3 Consolidate Layers Trenches",2) | m3/hr | =XGETRATE("RES1",$A4,2) | =GetConstant("Bulking3 Clay")*1/GetConstant("Output3 Heavy Clay") | =PRODUCT(C4*E4,F4) | =G4
B | WEPEX015 | Wet hire 8t tip truck, operator and fuel | =1/XGETCONSTANT("Backfill3 Consolidate Layers Trenches",2) | m3/hr | =XGETRATE("RES1",$A5,2) | =GetConstant("Bulking3 Clay")*1/GetConstant("Output3 Heavy Clay") | =PRODUCT(C5*E5,F5) | =G5
B | WEPEX013 | Wet hire Roller, Sakai | =1/XGETCONSTANT("Backfill3 Consolidate Layers Trenches",2) | m3/hr | =XGETRATE("RES1",$A6,2) | =GetConstant("Bulking3 Clay")*1/GetConstant("Output3 Heavy Clay") | =PRODUCT(C6*E6,F6) | =G6
B |  | Margin | =XGETVALUE("Builders margin",2) | % | =SUBTOTAL(G1:G6) | 1 | =PRODUCT(C7*E7,F7) | =G7
B |  | Total Crew/plant rate per hour, divided by output per hour
I | T03.06.049a | Excavated material as backfilling | T03.06_Bulk Fill Consolidate | m3
B |  | Delivery to workface
B | WEPEX015 | Wet hire 8t tip truck, operator and fuel | =1/XGETCONSTANT("Loads per hour, 01km to site",2) |  | =XGETRATE("RES1",$A2,2) | =1/GetConstant("Clay and Gravel Wet 08 tonne Loose")*1 | =PRODUCT(C2*E2,F2) | =G2
B |  | Placing
B | WEPEX022 | Wet hire wheeled loader, WA300 | =1/XGETCONSTANT("Backfill3 Consolidate Layers Trenches",2) | m3/hr | =XGETRATE("RES1",$A4,2) | =GetConstant("Bulking4 Loam")*1/GetConstant("Output2 Loose Soil") | =PRODUCT(C4*E4,F4) | =G4
B | WEPEX015 | Wet hire 8t tip truck, operator and fuel | =1/XGETCONSTANT("Backfill3 Consolidate Layers Trenches",2) | m3/hr | =XGETRATE("RES1",$A5,2) | =GetConstant("Bulking4 Loam")*1/GetConstant("Output2 Loose Soil") | =PRODUCT(C5*E5,F5) | =G5
B | WEPEX013 | Wet hire Roller, Sakai | =1/XGETCONSTANT("Backfill3 Consolidate Layers Trenches",2) | m3/hr | =XGETRATE("RES1",$A6,2) | =GetConstant("Bulking4 Loam")*1/GetConstant("Output2 Loose Soil") | =PRODUCT(C6*E6,F6) | =G6
B |  | Margin | =XGETVALUE("Builders margin",2) | % | =SUBTOTAL(G1:G6) | 1 | =PRODUCT(C7*E7,F7) | =G7
B |  | Total Crew/plant rate per hour, divided by output per hour
I | T03.06.053b | GAP65 hardfill | T03.06_Bulk Fill Consolidate | m3
B | GAP65 | General All Passing 65 | 1 | m3 | =XGETRATE("GEN1",$A1,2) | =GetConstant("Bulking1 Gravel")*1 | =PRODUCT(C1*E1,F1) | =G1
B |  | Delivery to workface
B | WEPEX015 | Wet hire 8t tip truck, operator and fuel | =1/XGETCONSTANT("Loads per hour, 10km to site",2) |  | =XGETRATE("RES1",$A3,2) | =1/GetConstant("Gravel Dry 8 tonne Loose")*1 | =PRODUCT(C3*E3,F3) | =G3
B |  | Placing
B | WEPEX022 | Wet hire wheeled loader, WA300 | =1/XGETCONSTANT("Backfill3 Consolidate Layers Trenches",2) | m3/hr | =XGETRATE("RES1",$A5,2) | =GetConstant("Bulking1 Gravel")*1/GetConstant("Output2 Loose Soil") | =PRODUCT(C5*E5,F5) | =G5
B | WEPEX015 | Wet hire 8t tip truck, operator and fuel | =1/XGETCONSTANT("Backfill3 Consolidate Layers Trenches",2) | m3/hr | =XGETRATE("RES1",$A6,2) | =GetConstant("Bulking1 Gravel")*1/GetConstant("Output2 Loose Soil") | =PRODUCT(C6*E6,F6) | =G6
B | WEPEX013 | Wet hire Roller, Sakai | =1/XGETCONSTANT("Backfill3 Consolidate Layers Trenches",2) | m3/hr | =XGETRATE("RES1",$A7,2) | =GetConstant("Bulking1 Gravel")*1/GetConstant("Output2 Loose Soil") | =PRODUCT(C7*E7,F7) | =G7
B |  | Margin | =XGETVALUE("Builders margin",2) | % | =SUBTOTAL(G1:G7) | 1 | =PRODUCT(C8*E8,F8) | =G8
I | T03.06.053c | GAP65 hardfill, high end of range | T03.06_Bulk Fill Consolidate | m3
B | GAP65H | General All Passing 65 | 1 | m3 | =XGETRATE("GEN1",$A1,2) | =GetConstant("Bulking1 Gravel")*1 | =PRODUCT(C1*E1,F1) | =G1
B |  | Delivery to workface
B | WEPEX015 | Wet hire 8t tip truck, operator and fuel | =1/XGETCONSTANT("Loads per hour, 10km to site",2) |  | =XGETRATE("RES1",$A3,2) | =1/GetConstant("Gravel Dry 8 tonne Loose")*1 | =PRODUCT(C3*E3,F3) | =G3
B |  | Placing
B | WEPEX022 | Wet hire wheeled loader, WA300 | =1/XGETCONSTANT("Backfill3 Consolidate Layers Trenches",2) | m3/hr | =XGETRATE("RES1",$A5,2) | =GetConstant("Bulking1 Gravel")*1/GetConstant("Output2 Loose Soil") | =PRODUCT(C5*E5,F5) | =G5
B | WEPEX015 | Wet hire 8t tip truck, operator and fuel | =1/XGETCONSTANT("Backfill3 Consolidate Layers Trenches",2) | m3/hr | =XGETRATE("RES1",$A6,2) | =GetConstant("Bulking1 Gravel")*1/GetConstant("Output2 Loose Soil") | =PRODUCT(C6*E6,F6) | =G6
B | WEPEX013 | Wet hire Roller, Sakai | =1/XGETCONSTANT("Backfill3 Consolidate Layers Trenches",2) | m3/hr | =XGETRATE("RES1",$A7,2) | =GetConstant("Bulking1 Gravel")*1/GetConstant("Output2 Loose Soil") | =PRODUCT(C7*E7,F7) | =G7
B |  | Margin | =XGETVALUE("Builders margin",2) | % | =SUBTOTAL(G1:G7) | 1 | =PRODUCT(C8*E8,F8) | =G8
I | T03.06.054b | GAP20 hardfill | T03.06_Bulk Fill Consolidate | m3
B | GAP20 | General All Passing 20 - lower end of range | 1 | m3 | =XGETRATE("GEN1",$A1,2) | =GetConstant("Bulking1 Gravel")*1 | =PRODUCT(C1*E1,F1) | =G1
B |  | Delivery to workface
B | WEPEX015 | Wet hire 8t tip truck, operator and fuel | =1/XGETCONSTANT("Loads per hour, 10km to site",2) |  | =XGETRATE("RES1",$A3,2) | =1/GetConstant("Gravel Dry 8 tonne Loose")*1 | =PRODUCT(C3*E3,F3) | =G3
B |  | Placing
B | WEPEX022 | Wet hire wheeled loader, WA300 | =1/XGETCONSTANT("Backfill3 Consolidate Layers Trenches",2) | m3/hr | =XGETRATE("RES1",$A5,2) | =GetConstant("Bulking1 Gravel")*1/GetConstant("Output2 Loose Soil") | =PRODUCT(C5*E5,F5) | =G5
B | WEPEX015 | Wet hire 8t tip truck, operator and fuel | =1/XGETCONSTANT("Backfill3 Consolidate Layers Trenches",2) | m3/hr | =XGETRATE("RES1",$A6,2) | =GetConstant("Bulking1 Gravel")*1/GetConstant("Output2 Loose Soil") | =PRODUCT(C6*E6,F6) | =G6
B | WEPEX013 | Wet hire Roller, Sakai | =1/XGETCONSTANT("Backfill3 Consolidate Layers Trenches",2) | m3/hr | =XGETRATE("RES1",$A7,2) | =GetConstant("Bulking1 Gravel")*1/GetConstant("Output2 Loose Soil") | =PRODUCT(C7*E7,F7) | =G7
B |  | Margin | =XGETVALUE("Builders margin",2) | % | =SUBTOTAL(G1:G7) | 1 | =PRODUCT(C8*E8,F8) | =G8
I | T03.06.054c | GAP20 hardfill, high end of range | T03.06_Bulk Fill Consolidate | m3
B | GAP20H | General All Passing 20 - lower end of range | 1 | m3 | =XGETRATE("GEN1",$A1,2) | =GetConstant("Bulking1 Gravel")*1 | =PRODUCT(C1*E1,F1) | =G1
B |  | Delivery to workface
B | WEPEX015 | Wet hire 8t tip truck, operator and fuel | =1/XGETCONSTANT("Loads per hour, 10km to site",2) |  | =XGETRATE("RES1",$A3,2) | =1/GetConstant("Gravel Dry 8 tonne Loose")*1 | =PRODUCT(C3*E3,F3) | =G3
B |  | Placing
B | WEPEX022 | Wet hire wheeled loader, WA300 | =1/XGETCONSTANT("Backfill3 Consolidate Layers Trenches",2) | m3/hr | =XGETRATE("RES1",$A5,2) | =GetConstant("Bulking1 Gravel")*1/GetConstant("Output2 Loose Soil") | =PRODUCT(C5*E5,F5) | =G5
B | WEPEX015 | Wet hire 8t tip truck, operator and fuel | =1/XGETCONSTANT("Backfill3 Consolidate Layers Trenches",2) | m3/hr | =XGETRATE("RES1",$A6,2) | =GetConstant("Bulking1 Gravel")*1/GetConstant("Output2 Loose Soil") | =PRODUCT(C6*E6,F6) | =G6
B | WEPEX013 | Wet hire Roller, Sakai | =1/XGETCONSTANT("Backfill3 Consolidate Layers Trenches",2) | m3/hr | =XGETRATE("RES1",$A7,2) | =GetConstant("Bulking1 Gravel")*1/GetConstant("Output2 Loose Soil") | =PRODUCT(C7*E7,F7) | =G7
B |  | Margin | =XGETVALUE("Builders margin",2) | % | =SUBTOTAL(G1:G7) | 1 | =PRODUCT(C8*E8,F8) | =G8
I | T03.06.055b | GAP40 hardfill | T03.06_Bulk Fill Consolidate | m3
B | GAP40 | General All Passing 40 - lower end of range | 1 | m3 | =XGETRATE("GEN1",$A1,2) | =GetConstant("Bulking1 Gravel")*1 | =PRODUCT(C1*E1,F1) | =G1
B |  | Delivery to workface
B | WEPEX015 | Wet hire 8t tip truck, operator and fuel | =1/XGETCONSTANT("Loads per hour, 10km to site",2) |  | =XGETRATE("RES1",$A3,2) | =1/GetConstant("Gravel Dry 8 tonne Loose")*1 | =PRODUCT(C3*E3,F3) | =G3
B |  | Placing
B | WEPEX022 | Wet hire wheeled loader, WA300 | =1/XGETCONSTANT("Backfill3 Consolidate Layers Trenches",2) | m3/hr | =XGETRATE("RES1",$A5,2) | =GetConstant("Bulking1 Gravel")*1/GetConstant("Output2 Loose Soil") | =PRODUCT(C5*E5,F5) | =G5
B | WEPEX015 | Wet hire 8t tip truck, operator and fuel | =1/XGETCONSTANT("Backfill3 Consolidate Layers Trenches",2) | m3/hr | =XGETRATE("RES1",$A6,2) | =GetConstant("Bulking1 Gravel")*1/GetConstant("Output2 Loose Soil") | =PRODUCT(C6*E6,F6) | =G6
B | WEPEX013 | Wet hire Roller, Sakai | =1/XGETCONSTANT("Backfill3 Consolidate Layers Trenches",2) | m3/hr | =XGETRATE("RES1",$A7,2) | =GetConstant("Bulking1 Gravel")*1/GetConstant("Output2 Loose Soil") | =PRODUCT(C7*E7,F7) | =G7
B |  | Margin | =XGETVALUE("Builders margin",2) | % | =SUBTOTAL(G1:G7) | 1 | =PRODUCT(C8*E8,F8) | =G8
I | T03.06.055c | GAP40 hardfill, high end of range | T03.06_Bulk Fill Consolidate | m3
B | GAP40H | General All Passing 40 - lower end of range | 1 | m3 | =XGETRATE("GEN1",$A1,2) | =GetConstant("Bulking1 Gravel")*1 | =PRODUCT(C1*E1,F1) | =G1
B |  | Delivery to workface
B | WEPEX015 | Wet hire 8t tip truck, operator and fuel | =1/XGETCONSTANT("Loads per hour, 10km to site",2) |  | =XGETRATE("RES1",$A3,2) | =1/GetConstant("Gravel Dry 8 tonne Loose")*1 | =PRODUCT(C3*E3,F3) | =G3
B |  | Placing
B | WEPEX022 | Wet hire wheeled loader, WA300 | =1/XGETCONSTANT("Backfill3 Consolidate Layers Trenches",2) | m3/hr | =XGETRATE("RES1",$A5,2) | =GetConstant("Bulking1 Gravel")*1/GetConstant("Output2 Loose Soil") | =PRODUCT(C5*E5,F5) | =G5
B | WEPEX015 | Wet hire 8t tip truck, operator and fuel | =1/XGETCONSTANT("Backfill3 Consolidate Layers Trenches",2) | m3/hr | =XGETRATE("RES1",$A6,2) | =GetConstant("Bulking1 Gravel")*1/GetConstant("Output2 Loose Soil") | =PRODUCT(C6*E6,F6) | =G6
B | WEPEX013 | Wet hire Roller, Sakai | =1/XGETCONSTANT("Backfill3 Consolidate Layers Trenches",2) | m3/hr | =XGETRATE("RES1",$A7,2) | =GetConstant("Bulking1 Gravel")*1/GetConstant("Output2 Loose Soil") | =PRODUCT(C7*E7,F7) | =G7
B |  | Margin | =XGETVALUE("Builders margin",2) | % | =SUBTOTAL(G1:G7) | 1 | =PRODUCT(C8*E8,F8) | =G8
I | T03.06.057 | Crushed rock | T03.06_Bulk Fill Consolidate | m3
I | T03.06.061 | <b>Bondor Polyrock<s>®</s></b> geotechnical lightweight fill. <b>Add</b> extra for freight | T03.06_Bulk Fill Consolidate
I | T03.06.065 | 15kg/m3 nominal density | T03.06_Bulk Fill Consolidate | m3
B | Polyrock1 | Polyrock S grade 15kg/m3 | 1 | m3 | =XGETRATE("MAT",$A1,2) | 1 | =PRODUCT(C1*E1,F1) | =G1
B | WEPEX022 | Wet hire wheeled loader, WA300 | 0.02 | hrs | =XGETRATE("RES1",$A2,2) | 1 | =PRODUCT(C2*E2,F2) | =G2
B | WEPEX015 | Wet hire 8t tip truck, operator and fuel | 0.02 | hrs | =XGETRATE("RES1",$A3,2) | 1 | =PRODUCT(C3*E3,F3) | =G3
B | GenLab | General Labourer | 0.15 | hour | =XGETRATE("LAB1",$A4,2) | 1 | =PRODUCT(C4*E4,F4) | =G4
B |  | Margin | =XGETVALUE("Builders margin",2) | % | =SUBTOTAL(G1:G4) | 1 | =PRODUCT(C5*E5,F5) | =G5
B |  | Total Crew/plant rate per hour, divided by output per hour
B |  | Labour = 6 workers, one trailerload, one hour
B |  | 68m3 in 6 man hours | 0.088235
B |  | say | 0.15
B |  | Hourly output
B |  | Quantity divided by hourly rate gives Cost/m3
B |  | F Subtotal column is =E1/C1
I | T03.06.069 | 24kg/m3 nominal density | T03.06_Bulk Fill Consolidate | m3
B | Polyrock2 | Polyrock H grade 24kg/m3 | 1 | m3 | =XGETRATE("MAT",$A1,2) | 1 | =PRODUCT(C1*E1,F1) | =G1
B | WEPEX022 | Wet hire wheeled loader, WA300 | 0.02 | hrs | =XGETRATE("RES1",$A2,2) | 1 | =PRODUCT(C2*E2,F2) | =G2
B | WEPEX015 | Wet hire 8t tip truck, operator and fuel | 0.02 | hrs | =XGETRATE("RES1",$A3,2) | 1 | =PRODUCT(C3*E3,F3) | =G3
B | GenLab | General Labourer | 0.17 | hour | =XGETRATE("LAB1",$A4,2) | 1 | =PRODUCT(C4*E4,F4) | =G4
B |  | Margin | =XGETVALUE("Builders margin",2) | % | =SUBTOTAL(G1:G4) | 1 | =PRODUCT(C5*E5,F5) | =G5
B |  | Total Crew/plant rate per hour, divided by output per hour
B |  | Labour = 6 workers, one trailerload, one hour
B |  | 68m3 in 6 man hours | 0.088235
B |  | say | 0.17
B |  | Hourly output
I | T03.06.073 | 28kg/m3 nominal density | T03.06_Bulk Fill Consolidate | m3
B | Polyrock3 | Polyrock VH grade 28kg/m3 | 1 | m3 | =XGETRATE("MAT",$A1,2) | 1 | =PRODUCT(C1*E1,F1) | =G1
B | WEPEX022 | Wet hire wheeled loader, WA300 | 0.02 | hrs | =XGETRATE("RES1",$A2,2) | 1 | =PRODUCT(C2*E2,F2) | =G2
B | WEPEX015 | Wet hire 8t tip truck, operator and fuel | 0.02 | hrs | =XGETRATE("RES1",$A3,2) | 1 | =PRODUCT(C3*E3,F3) | =G3
B | GenLab | General Labourer | 0.2 | hour | =XGETRATE("LAB1",$A4,2) | 1 | =PRODUCT(C4*E4,F4) | =G4
B |  | Margin | =XGETVALUE("Builders margin",2) | % | =SUBTOTAL(G1:G4) | 1 | =PRODUCT(C5*E5,F5) | =G5
B |  | Total Crew/plant rate per hour, divided by output per hour
B |  | Labour = 6 workers, one trailerload, one hour
B |  | 68m3 in 6 man hours | 0.088235
B |  | say | 0.2
B |  | Hourly output
I | T03.06.077 | <b>Drainage fill,</b> behind retaining wall | T03.06_Bulk Fill Consolidate | m3
B | DRAIN40 | Drainage 40/20 | 1 | m3 | =XGETRATE("GEN1",$A1,2) | =GetConstant("Bulking1 Gravel")*1 | =PRODUCT(C1*E1,F1) | =G1
B | WEPEX022 | Wet hire wheeled loader, WA300 | =1/XGETCONSTANT("Excavate4 Foundn Trench<1.5m",2) | m3/hr | =XGETRATE("RES1",$A2,2) | =GetConstant("Bulking1 Gravel")*1/GetConstant("Output2 Loose Soil") | =PRODUCT(C2*E2,F2) | =G2
B | WEPEX015 | Wet hire 8t tip truck, operator and fuel | =1/XGETCONSTANT("Excavate4 Foundn Trench<1.5m",2) | m3/hr | =XGETRATE("RES1",$A3,2) | =GetConstant("Bulking1 Gravel")*1/GetConstant("Output2 Loose Soil") | =PRODUCT(C3*E3,F3) | =G3
B | WEPEX013 | Wet hire Roller, Sakai | =1/XGETCONSTANT("Excavate4 Foundn Trench<1.5m",2) | m3/hr | =XGETRATE("RES1",$A4,2) | =GetConstant("Bulking1 Gravel")*1/GetConstant("Output2 Loose Soil") | =PRODUCT(C4*E4,F4) | =G4
B |  | Margin | =XGETVALUE("Builders margin",2) | % | =SUBTOTAL(G1:G4) | 1 | =PRODUCT(C5*E5,F5) | =G5
I | T03.06.081 | For working space rules, | T03.06_Bulk Fill Consolidate
I | T03.06.085 | Sand | T03.06_Bulk Fill Consolidate
I | T03.06.089 | <b>Sand filling,</b> consolidated in layers | T03.06_Bulk Fill Consolidate | m3
B | SAND1 | Sand No 1 | 1 | m3 | =XGETRATE("GEN1",$A1,2) | =GetConstant("Bulking2 Sand")*1 | =PRODUCT(C1*E1,F1) | =G1
B | WEPEX004 | Wet hire 5t, 30kW excavator, operator and fuel | =1/XGETCONSTANT("Excavate4 Foundn Trench<1.5m",2) | m3 | =XGETRATE("RES1",$A2,2) | =GetConstant("Bulking2 Sand")*1/GetConstant("Output2 Loose Soil") | =PRODUCT(C2*E2,F2) | =G2
B | WEPEX015 | Wet hire 8t tip truck, operator and fuel | =1/XGETCONSTANT("Excavate4 Foundn Trench<1.5m",2) | m3 | =XGETRATE("RES1",$A3,2) | =GetConstant("Bulking2 Sand")*1/GetConstant("Output2 Loose Soil") | =PRODUCT(C3*E3,F3) | =G3
B | WEPEX017 | Wet hire compactor | 1 | m3 | =XGETRATE("RES1",$A4,2) | =GetConstant("Bulking2 Sand")*1/GetConstant("Output2 Loose Soil") | =PRODUCT(C4*E4,F4) | =G4
B |  | Margin | =XGETVALUE("Builders margin",2) | % | =SUBTOTAL(G1:G4) | 1 | =PRODUCT(C5*E5,F5) | =G5
I | T03.06.093 | <b>Sand blinding layer</b> | T03.06_Bulk Fill Consolidate
I | T03.06.097 | 25mm thick | T03.06_Bulk Fill Consolidate | m2
B | SAND1 | Sand No 1 | 0.025 | m3 | =XGETRATE("GEN1",$A1,2) | =GetConstant("Bulking2 Sand")*1 | =PRODUCT(C1*E1,F1) | =G1
B | GenLab | General Labourer | 0.06 | hrs | =XGETRATE("LAB1",$A2,2) | 1 | =PRODUCT(C2*E2,F2) | =G2
B | WEPEX017 | Wet hire compactor | 0.06 | hrs | =XGETRATE("RES1",$A3,2) | 1 | =PRODUCT(C3*E3,F3) | =G3
B |  | Margin | =XGETVALUE("Builders margin",2) | % | =SUBTOTAL(G1:G3) | 1 | =PRODUCT(C4*E4,F4) | =G4
I | T03.06.101 | 50mm thick | T03.06_Bulk Fill Consolidate | m2
B | SAND1 | Sand No 1 | 0.05 | m3 | =XGETRATE("GEN1",$A1,2) | =GetConstant("Bulking2 Sand")*1 | =PRODUCT(C1*E1,F1) | =G1
B | GenLab | General Labourer | 0.1 | hrs | =XGETRATE("LAB1",$A2,2) | 1 | =PRODUCT(C2*E2,F2) | =G2
B | WEPEX017 | Wet hire compactor | 0.1 | hrs | =XGETRATE("RES1",$A3,2) | 1 | =PRODUCT(C3*E3,F3) | =G3
B |  | Margin | =XGETVALUE("Builders margin",2) | % | =SUBTOTAL(G1:G3) | 1 | =PRODUCT(C4*E4,F4) | =G4
I | T03.07.001 | Cut to Fill | T03.07_Cut to Fill
I | T03.07.005 | <b>Balance Cut and Fill Over Site</b> | T03.07_Cut to Fill
I | T03.07.009 | in light soil, average 0.5 to 1m deep | T03.07_Cut to Fill | m3
B | WEPEX007 | Wet hire 12t, 66kW excavator, with operator and fuel | =1/XGETCONSTANT("Excavate1 Bulk Over Site",2) | hour | =XGETRATE("RES1",$A1,2) | =GetConstant("Bulking2 Sand")*1/GetConstant("Output2 Loose Soil") | =PRODUCT(C1*E1,F1) | =G1
B | WEPEX015 | Wet hire 8t tip truck, operator and fuel | =1/XGETCONSTANT("Excavate1 Bulk Over Site",2) | hour | =XGETRATE("RES1",$A2,2) | =GetConstant("Bulking2 Sand")*1/GetConstant("Output2 Loose Soil") | =PRODUCT(C2*E2,F2) | =G2
B |  | Margin | =XGETVALUE("Builders margin",2) | % | =SUBTOTAL(G1:G2) | 1 | =PRODUCT(C3*E3,F3) | =G3
I | T03.07.013 | in clay, average 0.5 to 1m deep | T03.07_Cut to Fill | m3
B | WEPEX007 | Wet hire 12t, 66kW excavator, with operator and fuel | =1/XGETCONSTANT("Excavate1 Bulk Over Site",2) | hour | =XGETRATE("RES1",$A1,2) | =GetConstant("Bulking3 Clay")*1/GetConstant("Output3 Heavy Clay") | =PRODUCT(C1*E1,F1) | =G1
B | WEPEX015 | Wet hire 8t tip truck, operator and fuel | =1/XGETCONSTANT("Excavate1 Bulk Over Site",2) | hour | =XGETRATE("RES1",$A2,2) | =GetConstant("Bulking3 Clay")*1/GetConstant("Output3 Heavy Clay") | =PRODUCT(C2*E2,F2) | =G2
B |  | Margin | =XGETVALUE("Builders margin",2) | % | =SUBTOTAL(G1:G2) | 1 | =PRODUCT(C3*E3,F3) | =G3
I | T03.07.017 | Surface Treatments | T03.07_Cut to Fill
I | T03.07.021 | <b>Trim and Level</b> ground under floor slabs | T03.07_Cut to Fill | m2
B | WEPEX017 | Wet hire compactor | 0.05 | hr | =XGETRATE("RES1",$A1,2) | 1 | =PRODUCT(C1*E1,F1) | =G1
B | GenLab | General Labourer | 0.05 | hr | =XGETRATE("LAB1",$A2,2) | 1 | =PRODUCT(C2*E2,F2) | =G2
B |  | Margin | =XGETVALUE("Builders margin",2) | % | =SUBTOTAL(G1:G2) | 1 | =PRODUCT(C3*E3,F3) | =G3
I | T03.07.025 | <b>Trim and Level</b> and grade to falls | T03.07_Cut to Fill | m2
B | WEPEX017 | Wet hire compactor | 0.05 | hr | =XGETRATE("RES1",$A1,2) | 1 | =PRODUCT(C1*E1,F1) | =G1
B | GenLab | General Labourer | 0.08 | hr | =XGETRATE("LAB1",$A2,2) | 1 | =PRODUCT(C2*E2,F2) | =G2
B |  | Margin | =XGETVALUE("Builders margin",2) | % | =SUBTOTAL(G1:G2) | 1 | =PRODUCT(C3*E3,F3) | =G3
I | T03.07.029 | <b>Trim Batters</b> to falls (except in rock) | T03.07_Cut to Fill | m2
B | GenLab | General Labourer | 0.1 | hr | =XGETRATE("LAB1",$A1,2) | 1 | =PRODUCT(C1*E1,F1) | =G1
B |  | Margin | =XGETVALUE("Builders margin",2) | % | =SUBTOTAL(G1:G1) | 1 | =PRODUCT(C2*E2,F2) | =G2
I | T03.07.033 | <b>Scabble and Trim</b> vertical or sloping rock to sides of excavations | T03.07_Cut to Fill | m2
B | Breaker | Rock drill, heavy breaker | 0.25 | hr | =XGETRATE("PLT",$A1,2) | 1 | =PRODUCT(C1*E1,F1) | =G1
B | GenLab | General Labourer | 0.5 | hr | =XGETRATE("LAB1",$A2,2) | 1 | =PRODUCT(C2*E2,F2) | =G2
B |  | Margin | =XGETVALUE("Builders margin",2) | % | =SUBTOTAL(G1:G2) | 1 | =PRODUCT(C3*E3,F3) | =G3
I | T03.07.037 | <b>Compact Subgrade</b> in | T03.07_Cut to Fill
I | T03.07.041 | Foundation trenches | T03.07_Cut to Fill | m2
B | WEPEX003 | Wet hire 2.5t, 15kW excavator, operator and fuel | 0.033333 | hr | =XGETRATE("RES1",$A1,2) | 1 | =PRODUCT(C1*E1,F1) | =G1
B | WEPEX017 | Wet hire compactor | 0.033333 | hr | =XGETRATE("RES1",$A2,2) | 1 | =PRODUCT(C2*E2,F2) | =G2
B |  | Margin | =XGETVALUE("Builders margin",2) | % | =SUBTOTAL(G1:G2) | 1 | =PRODUCT(C3*E3,F3) | =G3
I | T03.07.045 | Ground under slabs | T03.07_Cut to Fill | m2
B | WEPEX003 | Wet hire 2.5t, 15kW excavator, operator and fuel | 0.02 | hr | =XGETRATE("RES1",$A1,2) | 1 | =PRODUCT(C1*E1,F1) | =G1
B | WEPEX017 | Wet hire compactor | 0.02 | hr | =XGETRATE("RES1",$A2,2) | 1 | =PRODUCT(C2*E2,F2) | =G2
B |  | Margin | =XGETVALUE("Builders margin",2) | % | =SUBTOTAL(G1:G2) | 1 | =PRODUCT(C3*E3,F3) | =G3
I | T03.07.048 | <b>Tri Axial Geogrid,</b> punched polypropylene sheet | T03.07_Geogrids
I | T03.07.051 | Tensar<s>®</s> TriAx<s>®</s> TX160 Geogrid | T03.07_Geogrids | m2
B | MCFRI_Tensar160 | Tensar 160 triaxial geogrid | 1 | m2 | =XGETRATE("MAT",$A1,2) | 1 | =PRODUCT(C1*E1,F1) | =G1
B |  | Discount | =XGETVALUE("Discount Trade NIL",2) | % | =SUBTOTAL(G1:G1) | 1 | =PRODUCT(C2*E2,F2) | =G2
B |  | Waste and laps | =XGETVALUE("Waste 10%",2) | % | =SUBTOTAL(G1:G2) | 1 | =PRODUCT(C3*E3,F3) | =G3
B | Deliver1 | General Delivery charge low | 0.25 | trip | =XGETRATE("PLT",$A4,2) | 0.0014286 | =PRODUCT(C4*E4,F4) | =G4
B | Concreter | Concrete Worker | 0.025 | hrs | =XGETRATE("LAB1",$A5,2) | 1 | =PRODUCT(C5*E5,F5) | =G5
B |  | Margin | =XGETVALUE("Builders margin",2) | % | =SUBTOTAL(G1:G5) | 1 | =PRODUCT(C6*E6,F6) | =G6
B |  | Delivery, 4 rolls per trip | 0.25
I | T03.07.054 | Tensar<s>®</s> TriAx<s>®</s> TX170 Geogrid | T03.07_Geogrids | m2
B | MCFRI_Tensar170 | Tensar 170 triaxial geogrid | 1 | roll | =XGETRATE("MAT",$A1,2) | 1 | =PRODUCT(C1*E1,F1) | =G1
B |  | Discount | =XGETVALUE("Discount Trade NIL",2) | % | =SUBTOTAL(G1:G1) | 1 | =PRODUCT(C2*E2,F2) | =G2
B |  | Waste and laps | =XGETVALUE("Waste 10%",2) | % | =SUBTOTAL(G1:G2) | 1 | =PRODUCT(C3*E3,F3) | =G3
B | Deliver1 | General Delivery charge low | 0.25 | trip | =XGETRATE("PLT",$A4,2) | 0.0014286 | =PRODUCT(C4*E4,F4) | =G4
B | Concreter | Concrete Worker | 0.025 | hrs | =XGETRATE("LAB1",$A5,2) | 1 | =PRODUCT(C5*E5,F5) | =G5
B |  | Margin | =XGETVALUE("Builders margin",2) | % | =SUBTOTAL(G1:G5) | 1 | =PRODUCT(C6*E6,F6) | =G6
B |  | Delivery, 4 rolls per trip | 0.25
I | T03.07.055A | Cirtex SecuGrid<s>®</s> 20/20 Q1 | T03.07_Geogrids | m2
B | Cirtex01 | Secugrid 20/20 Q1, price delivered | 1 | roll | =XGETRATE("MAT",$A1,2) | 1 | =PRODUCT(C1*E1,F1) | =G1
B |  | Discount | =XGETVALUE("Discount Trade NIL",2) | % | =SUBTOTAL(G1:G1) | 1 | =PRODUCT(C2*E2,F2) | =G2
B |  | Waste and laps | =XGETVALUE("Waste 10%",2) | % | =SUBTOTAL(G1:G2) | 1 | =PRODUCT(C3*E3,F3) | =G3
B | Concreter | Concrete Worker | 0.025 | hrs | =XGETRATE("LAB1",$A4,2) | 1 | =PRODUCT(C4*E4,F4) | =G4
B |  | Margin | =XGETVALUE("Builders margin",2) | % | =SUBTOTAL(G1:G4) | 1 | =PRODUCT(C5*E5,F5) | =G5
B |  | Delivery included in Cirtex supply rate
I | T03.07.055B | Cirtex SecuGrid<s>®</s> 30/30 Q1 | T03.07_Geogrids | m2
B | Cirtex02 | Secugrid 30/30 Q1, price delivered | 1 | roll | =XGETRATE("MAT",$A1,2) | 1 | =PRODUCT(C1*E1,F1) | =G1
B |  | Discount | =XGETVALUE("Discount Trade NIL",2) | % | =SUBTOTAL(G1:G1) | 1 | =PRODUCT(C2*E2,F2) | =G2
B |  | Waste and laps | =XGETVALUE("Waste 10%",2) | % | =SUBTOTAL(G1:G2) | 1 | =PRODUCT(C3*E3,F3) | =G3
B | Concreter | Concrete Worker | 0.025 | hrs | =XGETRATE("LAB1",$A4,2) | 1 | =PRODUCT(C4*E4,F4) | =G4
B |  | Margin | =XGETVALUE("Builders margin",2) | % | =SUBTOTAL(G1:G4) | 1 | =PRODUCT(C5*E5,F5) | =G5
B |  | Delivery included in Cirtex supply rate
I | T03.07.057 | <b>Nonwoven Polyester Geotextile</b> | T03.07_Geogrids
I | T03.07.060 | Bidim<s>®</s> A29 geogrid | T03.07_Geogrids | m2
B | MCFRI_BidimA29 | Bidim A29 geogrid | 1 | m2 | =XGETRATE("MAT",$A1,2) | 1 | =PRODUCT(C1*E1,F1) | =G1
B |  | Discount | =XGETVALUE("Discount Trade NIL",2) | % | =SUBTOTAL(G1:G1) | 1 | =PRODUCT(C2*E2,F2) | =G2
B |  | Waste and laps | =XGETVALUE("Waste 10%",2) | % | =SUBTOTAL(G1:G2) | 1 | =PRODUCT(C3*E3,F3) | =G3
B | Deliver1 | General Delivery charge low | 0.25 | trip | =XGETRATE("PLT",$A4,2) | 0.0014286 | =PRODUCT(C4*E4,F4) | =G4
B | Concreter | Concrete Worker | 0.025 | hrs | =XGETRATE("LAB1",$A5,2) | 1 | =PRODUCT(C5*E5,F5) | =G5
B |  | Margin | =XGETVALUE("Builders margin",2) | % | =SUBTOTAL(G1:G5) | 1 | =PRODUCT(C6*E6,F6) | =G6
B |  | Delivery, 4 rolls per trip | 0.25
I | T03.07.061 | Cirtex Duraforce<s>®</s> AS410 | T03.07_Geogrids | m2
B | Cirtex03 | Duraforce AS410, price delivered | 1 | roll | =XGETRATE("MAT",$A1,2) | 1 | =PRODUCT(C1*E1,F1) | =G1
B |  | Discount | =XGETVALUE("Discount Trade NIL",2) | % | =SUBTOTAL(G1:G1) | 1 | =PRODUCT(C2*E2,F2) | =G2
B |  | Waste and laps | =XGETVALUE("Waste 10%",2) | % | =SUBTOTAL(G1:G2) | 1 | =PRODUCT(C3*E3,F3) | =G3
B | Concreter | Concrete Worker | 0.025 | hrs | =XGETRATE("LAB1",$A4,2) | 1 | =PRODUCT(C4*E4,F4) | =G4
B |  | Margin | =XGETVALUE("Builders margin",2) | % | =SUBTOTAL(G1:G4) | 1 | =PRODUCT(C5*E5,F5) | =G5
B |  | Delivery included in Cirtex supply rate
I | T03.08.001 | Planking and Strutting | T03.08_Plank & Strut
I | T03.08.005 | Sides of Basement and Pit Excavation, in sand and light soil | T03.08_Plank & Strut
I | T03.08.009 | Half face, not exceeding 1.5m deep | T03.08_Plank & Strut | m2
I | T03.08.013 |  | T03.08_Plank & Strut
I | T03.08.017 | Half face, not exceeding 3m deep | T03.08_Plank & Strut | m2
I | T03.08.021 |  | T03.08_Plank & Strut
I | T03.08.025 | Full face, not exceeding 1.5m deep | T03.08_Plank & Strut | m
I | T03.08.029 |  | T03.08_Plank & Strut | m2
I | T03.08.033 | Full face, not exceeding 3m deep | T03.08_Plank & Strut | m2
I | T03.08.037 |  | T03.08_Plank & Strut
I | T03.08.041 | <b>Plank and Strut to Sides of Trench Excavation,</b> in sand and light soil | T03.08_Plank & Strut
I | T03.08.045 | Based on hired units | T03.08_Plank & Strut
I | T03.08.049 | Rate is per lineal metre of trench, or per m2 of supported trench face, per day of hire | T03.08_Plank & Strut
I | T03.08.053 | Trench not exceeding 1.5m deep, | T03.08_Plank & Strut | Daily
I | T03.08.054 | Based on install/remove and 5 days in place. Adjust rate as necessary | T03.08_Plank & Strut | Daily
I | T03.08.057 | 1.0m - 1.3m wide | T03.08_Plank & Strut | m
B | WEPEX007 | Wet hire 12t, 66kW excavator, with operator and fuel | 2.25 | hour | =XGETRATE("RES1",$A1,2) | 0.08 | =PRODUCT(C1*E1,F1) | =G1
B | GenLab | General Labourer | 2.25 | hour | =XGETRATE("LAB1",$A2,2) | 0.08 | =PRODUCT(C2*E2,F2) | =G2
B | TSB25001D | BASE ASSY 2.5M 1-1.3M WIDE DAILY HIRE | 1 | each | =XGETRATE("DRA",$A3,2) | 0.4 | =PRODUCT(C3*E3,F3) | =G3
B |  | Margin | =XGETVALUE("Builders margin",2) | % | =SUBTOTAL(G1:G3) | 1 | =PRODUCT(C4*E4,F4) | =G4
B |  | Total Crew/plant rate per hour, divided by output per hour
B |  | Lineal metres per unit | 2.5 | m
B |  | Square metres per unit | 11 | m2
I | T03.08.061 | 1.0m - 1.3m wide | T03.08_Plank & Strut | m2
B | WEPEX007 | Wet hire 12t, 66kW excavator, with operator and fuel | 2.25 | hour | =XGETRATE("RES1",$A1,2) | 0.018182 | =PRODUCT(C1*E1,F1) | =G1
B | GenLab | General Labourer | 2.25 | hour | =XGETRATE("LAB1",$A2,2) | 0.018182 | =PRODUCT(C2*E2,F2) | =G2
B | TSB25001D | BASE ASSY 2.5M 1-1.3M WIDE DAILY HIRE | 1 | each | =XGETRATE("DRA",$A3,2) | 0.090909 | =PRODUCT(C3*E3,F3) | =G3
B |  | Margin | =XGETVALUE("Builders margin",2) | % | =SUBTOTAL(G1:G3) | 1 | =PRODUCT(C4*E4,F4) | =G4
B |  | Total Crew/plant rate per hour, divided by output per hour
B |  | Lineal metres per unit | 2.5 | m
B |  | Square metres per unit | 11 | m2
I | T03.08.065 | 1.5m - 1.8m wide | T03.08_Plank & Strut | m
B | WEPEX007 | Wet hire 12t, 66kW excavator, with operator and fuel | 2.25 | hr | =XGETRATE("RES1",$A1,2) | 0.08 | =PRODUCT(C1*E1,F1) | =G1
B | GenLab | General Labourer | 2.25 | hour | =XGETRATE("LAB1",$A2,2) | 0.08 | =PRODUCT(C2*E2,F2) | =G2
B | TSB25002D | BASE ASSY 2.5M 1.5-1.8M WIDE DAY HIRE | 1 | each | =XGETRATE("DRA",$A3,2) | 0.4 | =PRODUCT(C3*E3,F3) | =G3
B |  | Margin | =XGETVALUE("Builders margin",2) | % | =SUBTOTAL(G1:G3) | 1 | =PRODUCT(C4*E4,F4) | =G4
B |  | Total Crew/plant rate per hour, divided by output per hour
B |  | Lineal metres per unit | 2.5 | m
B |  | Square metres per unit | 11 | m2
I | T03.08.069 | 1.5m - 1.8m wide | T03.08_Plank & Strut | m2
B | WEPEX007 | Wet hire 12t, 66kW excavator, with operator and fuel | 2.25 | hr | =XGETRATE("RES1",$A1,2) | 0.018182 | =PRODUCT(C1*E1,F1) | =G1
B | GenLab | General Labourer | 2.25 | hour | =XGETRATE("LAB1",$A2,2) | 0.018182 | =PRODUCT(C2*E2,F2) | =G2
B | TSB25002D | BASE ASSY 2.5M 1.5-1.8M WIDE DAY HIRE | 1 | each | =XGETRATE("DRA",$A3,2) | 0.090909 | =PRODUCT(C3*E3,F3) | =G3
B |  | Margin | =XGETVALUE("Builders margin",2) | % | =SUBTOTAL(G1:G3) | 1 | =PRODUCT(C4*E4,F4) | =G4
B |  | Total Crew/plant rate per hour, divided by output per hour
B |  | Lineal metres per unit | 2.5 | m
B |  | Square metres per unit | 11 | m2
I | T03.08.073 | 2.0m - 2.3m wide | T03.08_Plank & Strut | m
B | WEPEX007 | Wet hire 12t, 66kW excavator, with operator and fuel | 2.25 | hr | =XGETRATE("RES1",$A1,2) | 0.08 | =PRODUCT(C1*E1,F1) | =G1
B | GenLab | General Labourer | 2.25 | hour | =XGETRATE("LAB1",$A2,2) | 0.08 | =PRODUCT(C2*E2,F2) | =G2
B | TSB25003D | BASE ASSY 2.5M 2-2.3M WIDE DAILY HIRE | 1 | each | =XGETRATE("DRA",$A3,2) | 0.4 | =PRODUCT(C3*E3,F3) | =G3
B |  | Margin | =XGETVALUE("Builders margin",2) | % | =SUBTOTAL(G1:G3) | 1 | =PRODUCT(C4*E4,F4) | =G4
B |  | Total Crew/plant rate per hour, divided by output per hour
B |  | Lineal metres per unit | 2.5 | m
B |  | Square metres per unit | 11 | m2
I | T03.08.077 | 2.0m - 2.3m wide | T03.08_Plank & Strut | m2
B | WEPEX007 | Wet hire 12t, 66kW excavator, with operator and fuel | 2.25 | hr | =XGETRATE("RES1",$A1,2) | 0.018182 | =PRODUCT(C1*E1,F1) | =G1
B | GenLab | General Labourer | 2.25 | hour | =XGETRATE("LAB1",$A2,2) | 0.018182 | =PRODUCT(C2*E2,F2) | =G2
B | TSB25003D | BASE ASSY 2.5M 2-2.3M WIDE DAILY HIRE | 1 | each | =XGETRATE("DRA",$A3,2) | 0.090909 | =PRODUCT(C3*E3,F3) | =G3
B |  | Margin | =XGETVALUE("Builders margin",2) | % | =SUBTOTAL(G1:G3) | 1 | =PRODUCT(C4*E4,F4) | =G4
B |  | Total Crew/plant rate per hour, divided by output per hour
B |  | Lineal metres per unit | 2.5 | m
B |  | Square metres per unit | 11 | m2
I | T03.08.081 | 3.0m - 3.3m wide | T03.08_Plank & Strut | m
B | WEPEX007 | Wet hire 12t, 66kW excavator, with operator and fuel | 2.25 | hr | =XGETRATE("RES1",$A1,2) | 0.08 | =PRODUCT(C1*E1,F1) | =G1
B | GenLab | General Labourer | 2.25 | hour | =XGETRATE("LAB1",$A2,2) | 0.08 | =PRODUCT(C2*E2,F2) | =G2
B | TSB25005D | BASE ASSY 2.5M 3-3.3M WIDE DAILY HIRE | 1 | each | =XGETRATE("DRA",$A3,2) | 0.4 | =PRODUCT(C3*E3,F3) | =G3
B |  | Margin | =XGETVALUE("Builders margin",2) | % | =SUBTOTAL(G1:G3) | 1 | =PRODUCT(C4*E4,F4) | =G4
B |  | Total Crew/plant rate per hour, divided by output per hour
B |  | Lineal metres per unit | 2.5 | m
B |  | Square metres per unit | 11 | m2
I | T03.08.085 | 3.0m - 3.3m wide | T03.08_Plank & Strut | m2
B | WEPEX007 | Wet hire 12t, 66kW excavator, with operator and fuel | 2.25 | hr | =XGETRATE("RES1",$A1,2) | 0.018182 | =PRODUCT(C1*E1,F1) | =G1
B | GenLab | General Labourer | 2.25 | hour | =XGETRATE("LAB1",$A2,2) | 0.018182 | =PRODUCT(C2*E2,F2) | =G2
B | TSB25005D | BASE ASSY 2.5M 3-3.3M WIDE DAILY HIRE | 1 | each | =XGETRATE("DRA",$A3,2) | 0.090909 | =PRODUCT(C3*E3,F3) | =G3
B |  | Margin | =XGETVALUE("Builders margin",2) | % | =SUBTOTAL(G1:G3) | 1 | =PRODUCT(C4*E4,F4) | =G4
B |  | Total Crew/plant rate per hour, divided by output per hour
B |  | Lineal metres per unit | 2.5 | m
B |  | Square metres per unit | 11 | m2
I | T03.08.089 | Trench not exceeding 3m deep, | T03.08_Plank & Strut | Daily
I | T03.08.093 | 1.0m - 1.3m wide | T03.08_Plank & Strut | m
B | WEPEX007 | Wet hire 12t, 66kW excavator, with operator and fuel | 2.5 | hr | =XGETRATE("RES1",$A1,2) | 0.08 | =PRODUCT(C1*E1,F1) | =G1
B | GenLab | General Labourer | 2.5 | hour | =XGETRATE("LAB1",$A2,2) | 0.08 | =PRODUCT(C2*E2,F2) | =G2
B | TSB25001D | BASE ASSY 2.5M 1-1.3M WIDE DAILY HIRE | 1 | each | =XGETRATE("DRA",$A3,2) | 0.4 | =PRODUCT(C3*E3,F3) | =G3
B | TSE25001D | EXT ASSY 2.5M 1-1.3M WIDE DAILY HIRE | 1 | each | =XGETRATE("DRA",$A4,2) | 0.4 | =PRODUCT(C4*E4,F4) | =G4
B |  | Margin | =XGETVALUE("Builders margin",2) | % | =SUBTOTAL(G1:G4) | 1 | =PRODUCT(C5*E5,F5) | =G5
B |  | Total Crew/plant rate per hour, divided by output per hour
B |  | Lineal metres per unit | 2.5
B |  | Square metres per unit | 17.5
I | T03.08.097 | 1.0m - 1.3m wide | T03.08_Plank & Strut | m2
B | WEPEX007 | Wet hire 12t, 66kW excavator, with operator and fuel | 2.5 | hr | =XGETRATE("RES1",$A1,2) | 0.011429 | =PRODUCT(C1*E1,F1) | =G1
B | GenLab | General Labourer | 2.5 | hour | =XGETRATE("LAB1",$A2,2) | 0.011429 | =PRODUCT(C2*E2,F2) | =G2
B | TSB25001D | BASE ASSY 2.5M 1-1.3M WIDE DAILY HIRE | 1 | each | =XGETRATE("DRA",$A3,2) | 0.057143 | =PRODUCT(C3*E3,F3) | =G3
B | TSE25001D | EXT ASSY 2.5M 1-1.3M WIDE DAILY HIRE | 1 | each | =XGETRATE("DRA",$A4,2) | 0.057143 | =PRODUCT(C4*E4,F4) | =G4
B |  | Margin | =XGETVALUE("Builders margin",2) | % | =SUBTOTAL(G1:G4) | 1 | =PRODUCT(C5*E5,F5) | =G5
B |  | Total Crew/plant rate per hour, divided by output per hour
B |  | Lineal metres per unit | 2.5
B |  | Square metres per unit | 17.5
I | T03.08.101 | 1.5m - 1.8m wide | T03.08_Plank & Strut | m
B | WEPEX007 | Wet hire 12t, 66kW excavator, with operator and fuel | 2.5 | hr | =XGETRATE("RES1",$A1,2) | 0.08 | =PRODUCT(C1*E1,F1) | =G1
B | GenLab | General Labourer | 2.5 | hour | =XGETRATE("LAB1",$A2,2) | 0.08 | =PRODUCT(C2*E2,F2) | =G2
B | TSB25002D | BASE ASSY 2.5M 1.5-1.8M WIDE DAY HIRE | 1 | each | =XGETRATE("DRA",$A3,2) | 0.4 | =PRODUCT(C3*E3,F3) | =G3
B | TSE25002D | EXT ASSY 2.5M 1.5-1.8M WIDE DAY HIRE | 1 | each | =XGETRATE("DRA",$A4,2) | 0.4 | =PRODUCT(C4*E4,F4) | =G4
B |  | Margin | =XGETVALUE("Builders margin",2) | % | =SUBTOTAL(G1:G4) | 1 | =PRODUCT(C5*E5,F5) | =G5
B |  | Total Crew/plant rate per hour, divided by output per hour
B |  | Lineal metres per unit | 2.5
B |  | Square metres per unit | 17.5
I | T03.08.105 | 1.5m - 1.8m wide | T03.08_Plank & Strut | m2
B | WEPEX007 | Wet hire 12t, 66kW excavator, with operator and fuel | 2.5 | hr | =XGETRATE("RES1",$A1,2) | 0.011429 | =PRODUCT(C1*E1,F1) | =G1
B | GenLab | General Labourer | 2.5 | hour | =XGETRATE("LAB1",$A2,2) | 0.011429 | =PRODUCT(C2*E2,F2) | =G2
B | TSB25002D | BASE ASSY 2.5M 1.5-1.8M WIDE DAY HIRE | 1 | each | =XGETRATE("DRA",$A3,2) | 0.057143 | =PRODUCT(C3*E3,F3) | =G3
B | TSE25002D | EXT ASSY 2.5M 1.5-1.8M WIDE DAY HIRE | 1 | each | =XGETRATE("DRA",$A4,2) | 0.057143 | =PRODUCT(C4*E4,F4) | =G4
B |  | Margin | =XGETVALUE("Builders margin",2) | % | =SUBTOTAL(G1:G4) | 1 | =PRODUCT(C5*E5,F5) | =G5
B |  | Total Crew/plant rate per hour, divided by output per hour
B |  | Lineal metres per unit | 2.5
B |  | Square metres per unit | 17.5
I | T03.08.109 | 2.0m - 2.3m wide | T03.08_Plank & Strut | m
B | WEPEX007 | Wet hire 12t, 66kW excavator, with operator and fuel | 2.5 | hr | =XGETRATE("RES1",$A1,2) | 0.08 | =PRODUCT(C1*E1,F1) | =G1
B | GenLab | General Labourer | 2.5 | hour | =XGETRATE("LAB1",$A2,2) | 0.08 | =PRODUCT(C2*E2,F2) | =G2
B | TSB25003D | BASE ASSY 2.5M 2-2.3M WIDE DAILY HIRE | 1 | each | =XGETRATE("DRA",$A3,2) | 0.4 | =PRODUCT(C3*E3,F3) | =G3
B | TSE25003D | EXT ASSY 2.5M 2-2.3M WIDE DAILY HIRE | 1 | each | =XGETRATE("DRA",$A4,2) | 0 | =PRODUCT(C4*E4,F4) | =G4
B |  | Margin | =XGETVALUE("Builders margin",2) | % | =SUBTOTAL(G1:G4) | 1 | =PRODUCT(C5*E5,F5) | =G5
B |  | Total Crew/plant rate per hour, divided by output per hour
B |  | Lineal metres per unit | 2.5
B |  | Square metres per unit | 17.5
I | T03.08.113 | 2.0m - 2.3m wide | T03.08_Plank & Strut | m2
B | WEPEX007 | Wet hire 12t, 66kW excavator, with operator and fuel | 2.5 | hr | =XGETRATE("RES1",$A1,2) | 0.011429 | =PRODUCT(C1*E1,F1) | =G1
B | GenLab | General Labourer | 2.5 | hour | =XGETRATE("LAB1",$A2,2) | 0.011429 | =PRODUCT(C2*E2,F2) | =G2
B | TSB25003D | BASE ASSY 2.5M 2-2.3M WIDE DAILY HIRE | 1 | each | =XGETRATE("DRA",$A3,2) | 0.057143 | =PRODUCT(C3*E3,F3) | =G3
B | TSE25003D | EXT ASSY 2.5M 2-2.3M WIDE DAILY HIRE | 1 | each | =XGETRATE("DRA",$A4,2) | 0.057143 | =PRODUCT(C4*E4,F4) | =G4
B |  | Margin | =XGETVALUE("Builders margin",2) | % | =SUBTOTAL(G1:G4) | 1 | =PRODUCT(C5*E5,F5) | =G5
B |  | Total Crew/plant rate per hour, divided by output per hour
B |  | Lineal metres per unit | 2.5
B |  | Square metres per unit | 17.5
I | T03.08.117 | 3.0m - 3.3m wide | T03.08_Plank & Strut | m
B | WEPEX007 | Wet hire 12t, 66kW excavator, with operator and fuel | 2.5 | hr | =XGETRATE("RES1",$A1,2) | 0.08 | =PRODUCT(C1*E1,F1) | =G1
B | GenLab | General Labourer | 2.5 | hour | =XGETRATE("LAB1",$A2,2) | 0.08 | =PRODUCT(C2*E2,F2) | =G2
B | TSB25005D | BASE ASSY 2.5M 3-3.3M WIDE DAILY HIRE | 1 | each | =XGETRATE("DRA",$A3,2) | 0.4 | =PRODUCT(C3*E3,F3) | =G3
B | TSE25005D | EXT ASSY 2.5M 3-3.3M WIDE DAILY HIRE | 1 | each | =XGETRATE("DRA",$A4,2) | 0.4 | =PRODUCT(C4*E4,F4) | =G4
B |  | Margin | =XGETVALUE("Builders margin",2) | % | =SUBTOTAL(G1:G4) | 1 | =PRODUCT(C5*E5,F5) | =G5
B |  | Total Crew/plant rate per hour, divided by output per hour
B |  | Lineal metres per unit | 2.5
B |  | Square metres per unit | 17.5
I | T03.08.121 | 3.0m - 3.3m wide | T03.08_Plank & Strut | m2
B | WEPEX007 | Wet hire 12t, 66kW excavator, with operator and fuel | 2.5 | hr | =XGETRATE("RES1",$A1,2) | 0.011429 | =PRODUCT(C1*E1,F1) | =G1
B | GenLab | General Labourer | 2.5 | hour | =XGETRATE("LAB1",$A2,2) | 0.011429 | =PRODUCT(C2*E2,F2) | =G2
B | TSB25005D | BASE ASSY 2.5M 3-3.3M WIDE DAILY HIRE | 1 | each | =XGETRATE("DRA",$A3,2) | 0.057143 | =PRODUCT(C3*E3,F3) | =G3
B | TSE25005D | EXT ASSY 2.5M 3-3.3M WIDE DAILY HIRE | 1 | each | =XGETRATE("DRA",$A4,2) | 0.057143 | =PRODUCT(C4*E4,F4) | =G4
B |  | Margin | =XGETVALUE("Builders margin",2) | % | =SUBTOTAL(G1:G4) | 1 | =PRODUCT(C5*E5,F5) | =G5
B |  | Total Crew/plant rate per hour, divided by output per hour
B |  | Lineal metres per unit | 2.5
B |  | Square metres per unit | 17.5
I | T03.08.125 |  | T03.08_Plank & Strut
I | T03.09.001 | Shoring | T03.09_Shoring
I | T03.09.005 | Shoring comprising RSJ soldier piles in bored pier hole including concrete base, infilling RSJ's with timber or precast waling and filling at back, average 200mm thick | T03.09_Shoring | m2
I | T05.01.001 | Piling | T05.01_Piling
I | T05.01.005 | Rates are for piles in ground other than rock. Good ground conditions and site access are assumed. | T05.01_Piling
I | T05.01.009 | Rates do not include dewatering. | T05.01_Piling
I | T05.01.013 | Rates include delivery up to 30km from supplier. | T05.01_Piling
I | T05.01.017 | Pile Drilling Only, Small Diameter | T05.01_Piling
I | T05.01.021 | Rates include delivery, set up and removal of rig. Maximum distance 30km from base. | T05.01_Piling
I | T05.01.025 | Rates exclude removal of surplus material. | T05.01_Piling
I | T05.01.029 | <b>Pile Drilling,</b> minimum quantity of 50m and a maximum depth of 6m | T05.01_Piling
I | T05.01.033 | 300mm dia | T05.01_Piling | m
B |  |  | 1 | m | 30 | 1 | =PRODUCT(C1*E1,F1) | =G1
I | T05.01.037 | 450mm dia | T05.01_Piling | m
B |  |  | 1 | m | 32 | 1 | =PRODUCT(C1*E1,F1) | =G1
I | T05.01.041 | 600mm dia | T05.01_Piling | m
B |  |  | 1 | m | 34 | 1 | =PRODUCT(C1*E1,F1) | =G1
I | T05.04.001 | Timber Piles, Driven | T05.04_Timber Piles Driven
I | T05.04.004 | Rates include delivery, set up and removal of rig (Maximum distance 30 km from base). | T05.04_Timber Piles Driven
I | T05.04.007 | Rates based on a minimum quantity 50m. | T05.04_Timber Piles Driven
I | T05.04.010 | <b>Timber Piles, 140mm SED,</b> H5 treated, driven 1200mm into ground | T05.04_Timber Piles Driven
I | T05.04.013 | 1200mm long | T05.04_Timber Piles Driven | No
I | T05.04.016 | 1800mm long | T05.04_Timber Piles Driven | No
I | T05.04.019 | 2400mm long | T05.04_Timber Piles Driven | No
I | T05.04.022 | 3000mm long | T05.04_Timber Piles Driven | No
I | T05.04.025 | <b>Timber Piles, 150mm SED,</b> H5 treated, driven | T05.04_Timber Piles Driven
I | T05.04.028 | 2700mm long | T05.04_Timber Piles Driven | No
I | T05.04.031 | 3000mm long | T05.04_Timber Piles Driven | No
I | T05.04.034 | 3600mm long | T05.04_Timber Piles Driven | No
B | WEPEX007 | Wet hire 12t, 66kW excavator, with operator and fuel | 0.5 | hour | =XGETRATE("RES1",$A1,2) | 1 | =PRODUCT(C1*E1,F1) | =G1
B | PM_09POL_037 | HOUSE PILE ROUND H5 3600MM SED 150MM | 1 | ea | =XGETRATE("SUP1",$A2,2) | 1 | =PRODUCT(C2*E2,F2) | =G2
B |  | Discount | =XGETVALUE("Discount 12.5%",2) | % | =SUBTOTAL(G2:G2) | 1 | =PRODUCT(C3*E3,F3) | =G3
B |  | Waste | =XGETVALUE("Waste 10%",2) | % | =SUBTOTAL(G2:G3) | 1 | =PRODUCT(C4*E4,F4) | =G4
B | CarpA | Carpenter | 0.5 | hrs | =XGETRATE("LAB1",$A5,2) | 1 | =PRODUCT(C5*E5,F5) | =G5
B |  | Margin | =XGETVALUE("Builders margin",2) | % | =SUBTOTAL(G1:G5) | 1 | =PRODUCT(C6*E6,F6) | =G6
I | T05.04.035 | 4800mm long | T05.04_Timber Piles Driven | No
B | WEPEX007 | Wet hire 12t, 66kW excavator, with operator and fuel | 0.6 | hour | =XGETRATE("RES1",$A1,2) | 1 | =PRODUCT(C1*E1,F1) | =G1
B | PM_09POL_043 | HOUSE PILE ROUND H5 4800MM SED 150MM | 1 | ea | =XGETRATE("SUP1",$A2,2) | 1 | =PRODUCT(C2*E2,F2) | =G2
B |  | Discount | =XGETVALUE("Discount 12.5%",2) | % | =SUBTOTAL(G2:G2) | 1 | =PRODUCT(C3*E3,F3) | =G3
B |  | Waste | =XGETVALUE("Waste 10%",2) | % | =SUBTOTAL(G2:G3) | 1 | =PRODUCT(C4*E4,F4) | =G4
B | CarpA | Carpenter | 0.6 | hrs | =XGETRATE("LAB1",$A5,2) | 1 | =PRODUCT(C5*E5,F5) | =G5
B |  | Margin | =XGETVALUE("Builders margin",2) | % | =SUBTOTAL(G1:G5) | 1 | =PRODUCT(C6*E6,F6) | =G6
I | T05.04.035A | 6000mm long | T05.04_Timber Piles Driven | No
B | WEPEX007 | Wet hire 12t, 66kW excavator, with operator and fuel | 0.7 | hour | =XGETRATE("RES1",$A1,2) | 1 | =PRODUCT(C1*E1,F1) | =G1
B | PM_09POL_049 | HOUSE PILE ROUND H5 6000MM SED 150MM | 1 | ea | =XGETRATE("SUP1",$A2,2) | 1 | =PRODUCT(C2*E2,F2) | =G2
B |  | Discount | =XGETVALUE("Discount 12.5%",2) | % | =SUBTOTAL(G2:G2) | 1 | =PRODUCT(C3*E3,F3) | =G3
B |  | Waste | =XGETVALUE("Waste 10%",2) | % | =SUBTOTAL(G2:G3) | 1 | =PRODUCT(C4*E4,F4) | =G4
B | CarpA | Carpenter | 0.7 | hrs | =XGETRATE("LAB1",$A5,2) | 1 | =PRODUCT(C5*E5,F5) | =G5
B |  | Margin | =XGETVALUE("Builders margin",2) | % | =SUBTOTAL(G1:G5) | 1 | =PRODUCT(C6*E6,F6) | =G6
I | T05.04.035B | 7200mm long | T05.04_Timber Piles Driven | No
B | WEPEX007 | Wet hire 12t, 66kW excavator, with operator and fuel | 1.4 | hour | =XGETRATE("RES1",$A1,2) | 1 | =PRODUCT(C1*E1,F1) | =G1
B | PM_09POL_037 | HOUSE PILE ROUND H5 3600MM SED 150MM | 2 | ea | =XGETRATE("SUP1",$A2,2) | 1 | =PRODUCT(C2*E2,F2) | =G2
B |  | Discount | =XGETVALUE("Discount 12.5%",2) | % | =SUBTOTAL(G2:G2) | 1 | =PRODUCT(C3*E3,F3) | =G3
B |  | Waste | =XGETVALUE("Waste 10%",2) | % | =SUBTOTAL(G2:G3) | 1 | =PRODUCT(C4*E4,F4) | =G4
B | CarpA | Carpenter | 1.4 | hrs | =XGETRATE("LAB1",$A5,2) | 1 | =PRODUCT(C5*E5,F5) | =G5
B |  | Margin | =XGETVALUE("Builders margin",2) | % | =SUBTOTAL(G1:G5) | 1 | =PRODUCT(C6*E6,F6) | =G6
I | T05.04.035C | 8400mm long | T05.04_Timber Piles Driven | No
B | WEPEX007 | Wet hire 12t, 66kW excavator, with operator and fuel | 1.6 | hour | =XGETRATE("RES1",$A1,2) | 1 | =PRODUCT(C1*E1,F1) | =G1
B | PM_09POL_040 | HOUSE PILE ROUND H5 4200MM SED 150MM | 2 | ea | =XGETRATE("SUP1",$A2,2) | 1 | =PRODUCT(C2*E2,F2) | =G2
B |  | Discount | =XGETVALUE("Discount 12.5%",2) | % | =SUBTOTAL(G2:G2) | 1 | =PRODUCT(C3*E3,F3) | =G3
B |  | Waste | =XGETVALUE("Waste 10%",2) | % | =SUBTOTAL(G2:G3) | 1 | =PRODUCT(C4*E4,F4) | =G4
B | CarpA | Carpenter | 1.6 | hrs | =XGETRATE("LAB1",$A5,2) | 1 | =PRODUCT(C5*E5,F5) | =G5
B |  | Margin | =XGETVALUE("Builders margin",2) | % | =SUBTOTAL(G1:G5) | 1 | =PRODUCT(C6*E6,F6) | =G6
I | T05.04.035D | 9600mm long | T05.04_Timber Piles Driven | No
B | WEPEX007 | Wet hire 12t, 66kW excavator, with operator and fuel | 2 | hour | =XGETRATE("RES1",$A1,2) | 1 | =PRODUCT(C1*E1,F1) | =G1
B | PM_09POL_043 | HOUSE PILE ROUND H5 4800MM SED 150MM | 2 | ea | =XGETRATE("SUP1",$A2,2) | 1 | =PRODUCT(C2*E2,F2) | =G2
B |  | Discount | =XGETVALUE("Discount 12.5%",2) | % | =SUBTOTAL(G2:G2) | 1 | =PRODUCT(C3*E3,F3) | =G3
B |  | Waste | =XGETVALUE("Waste 10%",2) | % | =SUBTOTAL(G2:G3) | 1 | =PRODUCT(C4*E4,F4) | =G4
B | CarpA | Carpenter | 2 | hrs | =XGETRATE("LAB1",$A5,2) | 1 | =PRODUCT(C5*E5,F5) | =G5
B |  | Margin | =XGETVALUE("Builders margin",2) | % | =SUBTOTAL(G1:G5) | 1 | =PRODUCT(C6*E6,F6) | =G6
I | T05.04.037 | Timber Piles, Ordinary | T05.04_Timber Piles Driven
I | T05.04.040 | Rates include setting out, excavation, return fill and ram, and 300mm x 300mm x 300mm deep concrete footing. | T05.04_Timber Piles Driven
I | T05.04.043 | <b>Timber Pile, 125mm x 125mm,</b> H5 treated | T05.04_Timber Piles Driven
I | T05.04.046 | 600mm long | T05.04_Timber Piles Driven | No
B | PM_09POL_010 | HOUSE PILE SQUARE ORD H5 600MM 125X125MM | 1 | ea | =XGETRATE("SUP1",$A1,2) | 1 | =PRODUCT(C1*E1,F1) | =G1
B |  | Discount | =XGETVALUE("Discount 5%",2) | % | =SUBTOTAL(G1:G1) | 1 | =PRODUCT(C2*E2,F2) | =G2
B |  | Waste | =XGETVALUE("Waste 5%",2) | % | =SUBTOTAL(G1:G2) | 1 | =PRODUCT(C3*E3,F3) | =G3
B | PM_25CON_049 | DRICON HIGH STRENGTH RAPIDSET BAG 20KG | 1 | bg | =XGETRATE("SUP1",$A4,2) | 1 | =PRODUCT(C4*E4,F4) | =G4
B |  | Discount | =XGETVALUE("Discount 5%",2) | % | =SUBTOTAL(G4:G4) | 1 | =PRODUCT(C5*E5,F5) | =G5
B |  | Waste | =XGETVALUE("Waste 5%",2) | % | =SUBTOTAL(G4:G5) | 1 | =PRODUCT(C6*E6,F6) | =G6
B | CarpA | Carpenter | 0.6 | hour | =XGETRATE("LAB1",$A7,2) | 1 | =PRODUCT(C7*E7,F7) | =G7
B |  | Margin | =XGETVALUE("Builders margin",2) | % | =SUBTOTAL(G1:G7) | 1 | =PRODUCT(C8*E8,F8) | =G8
I | T05.04.049 | 900mm long | T05.04_Timber Piles Driven | No
B | PM_09POL_013 | HOUSE PILE SQUARE ORD H5 900MM 125X125MM | 1 | ea | =XGETRATE("SUP1",$A1,2) | 1 | =PRODUCT(C1*E1,F1) | =G1
B |  | Discount | =XGETVALUE("Discount 5%",2) | % | =SUBTOTAL(G1:G1) | 1 | =PRODUCT(C2*E2,F2) | =G2
B |  | Waste | =XGETVALUE("Waste 5%",2) | % | =SUBTOTAL(G1:G2) | 1 | =PRODUCT(C3*E3,F3) | =G3
B | PM_25CON_049 | DRICON HIGH STRENGTH RAPIDSET BAG 20KG | 1 | bg | =XGETRATE("SUP1",$A4,2) | 1 | =PRODUCT(C4*E4,F4) | =G4
B |  | Discount | =XGETVALUE("Discount 5%",2) | % | =SUBTOTAL(G4:G4) | 1 | =PRODUCT(C5*E5,F5) | =G5
B |  | Waste | =XGETVALUE("Waste 5%",2) | % | =SUBTOTAL(G4:G5) | 1 | =PRODUCT(C6*E6,F6) | =G6
B | CarpA | Carpenter | 0.6 | hour | =XGETRATE("LAB1",$A7,2) | 1 | =PRODUCT(C7*E7,F7) | =G7
B |  | Margin | =XGETVALUE("Builders margin",2) | % | =SUBTOTAL(G1:G7) | 1 | =PRODUCT(C8*E8,F8) | =G8
I | T05.04.052 | 1200mm long | T05.04_Timber Piles Driven | No
B | PM_09POL_016 | HOUSE PILE SQR ORD H5 1200MM 125X125MM | 1 | ea | =XGETRATE("SUP1",$A1,2) | 1 | =PRODUCT(C1*E1,F1) | =G1
B |  | Discount | =XGETVALUE("Discount 5%",2) | % | =SUBTOTAL(G1:G1) | 1 | =PRODUCT(C2*E2,F2) | =G2
B |  | Waste | =XGETVALUE("Waste 5%",2) | % | =SUBTOTAL(G1:G2) | 1 | =PRODUCT(C3*E3,F3) | =G3
B | PM_25CON_049 | DRICON HIGH STRENGTH RAPIDSET BAG 20KG | 1.5 | bg | =XGETRATE("SUP1",$A4,2) | 1 | =PRODUCT(C4*E4,F4) | =G4
B |  | Discount | =XGETVALUE("Discount 5%",2) | % | =SUBTOTAL(G4:G4) | 1 | =PRODUCT(C5*E5,F5) | =G5
B |  | Waste | =XGETVALUE("Waste 5%",2) | % | =SUBTOTAL(G4:G5) | 1 | =PRODUCT(C6*E6,F6) | =G6
B | CarpA | Carpenter | 0.9 | hour | =XGETRATE("LAB1",$A7,2) | 1 | =PRODUCT(C7*E7,F7) | =G7
B |  | Margin | =XGETVALUE("Builders margin",2) | % | =SUBTOTAL(G1:G7) | 1 | =PRODUCT(C8*E8,F8) | =G8
I | T05.04.055 | 1500mm long | T05.04_Timber Piles Driven | No
B | PM_09POL_019 | HOUSE PILE SQR ORD H5 1500MM 125X125MM | 1 | ea | =XGETRATE("SUP1",$A1,2) | 1 | =PRODUCT(C1*E1,F1) | =G1
B |  | Discount | =XGETVALUE("Discount 5%",2) | % | =SUBTOTAL(G1:G1) | 1 | =PRODUCT(C2*E2,F2) | =G2
B |  | Waste | =XGETVALUE("Waste 5%",2) | % | =SUBTOTAL(G1:G2) | 1 | =PRODUCT(C3*E3,F3) | =G3
B | PM_25CON_049 | DRICON HIGH STRENGTH RAPIDSET BAG 20KG | 1.5 | bg | =XGETRATE("SUP1",$A4,2) | 1 | =PRODUCT(C4*E4,F4) | =G4
B |  | Discount | =XGETVALUE("Discount 5%",2) | % | =SUBTOTAL(G4:G4) | 1 | =PRODUCT(C5*E5,F5) | =G5
B |  | Waste | =XGETVALUE("Waste 5%",2) | % | =SUBTOTAL(G4:G5) | 1 | =PRODUCT(C6*E6,F6) | =G6
B | CarpA | Carpenter | 0.9 | hour | =XGETRATE("LAB1",$A7,2) | 1 | =PRODUCT(C7*E7,F7) | =G7
B |  | Margin | =XGETVALUE("Builders margin",2) | % | =SUBTOTAL(G1:G7) | 1 | =PRODUCT(C8*E8,F8) | =G8
I | T05.04.058 | <b>Timber Pile, 140mm SED,</b> H5 Treated | T05.04_Timber Piles Driven
I | T05.04.061 | 600mm long | T05.04_Timber Piles Driven | No
B | PM_09POL_001 | HOUSE PILE ROUND H5 600MM SED 140MM | 1 | ea | =XGETRATE("SUP1",$A1,2) | 1 | =PRODUCT(C1*E1,F1) | =G1
B |  | Discount | =XGETVALUE("Discount 5%",2) | % | =SUBTOTAL(G1:G1) | 1 | =PRODUCT(C2*E2,F2) | =G2
B |  | Waste | =XGETVALUE("Waste 5%",2) | % | =SUBTOTAL(G1:G2) | 1 | =PRODUCT(C3*E3,F3) | =G3
B | PM_25CON_049 | DRICON HIGH STRENGTH RAPIDSET BAG 20KG | 1 | bg | =XGETRATE("SUP1",$A4,2) | 1 | =PRODUCT(C4*E4,F4) | =G4
B |  | Discount | =XGETVALUE("Discount 5%",2) | % | =SUBTOTAL(G4:G4) | 1 | =PRODUCT(C5*E5,F5) | =G5
B |  | Waste | =XGETVALUE("Waste 5%",2) | % | =SUBTOTAL(G4:G5) | 1 | =PRODUCT(C6*E6,F6) | =G6
B | CarpA | Carpenter | 0.6 | hour | =XGETRATE("LAB1",$A7,2) | 1 | =PRODUCT(C7*E7,F7) | =G7
B |  | Margin | =XGETVALUE("Builders margin",2) | % | =SUBTOTAL(G1:G7) | 1 | =PRODUCT(C8*E8,F8) | =G8
I | T05.04.064 | 900mm long | T05.04_Timber Piles Driven | No
B | PM_09POL_004 | HOUSE PILE ROUND H5 900MM SED 140mm | 1 | ea | =XGETRATE("SUP1",$A1,2) | 1 | =PRODUCT(C1*E1,F1) | =G1
B |  | Discount | =XGETVALUE("Discount 5%",2) | % | =SUBTOTAL(G1:G1) | 1 | =PRODUCT(C2*E2,F2) | =G2
B |  | Waste | =XGETVALUE("Waste 5%",2) | % | =SUBTOTAL(G1:G2) | 1 | =PRODUCT(C3*E3,F3) | =G3
B | PM_25CON_049 | DRICON HIGH STRENGTH RAPIDSET BAG 20KG | 1 | bg | =XGETRATE("SUP1",$A4,2) | 1 | =PRODUCT(C4*E4,F4) | =G4
B |  | Discount | =XGETVALUE("Discount 5%",2) | % | =SUBTOTAL(G4:G4) | 1 | =PRODUCT(C5*E5,F5) | =G5
B |  | Waste | =XGETVALUE("Waste 5%",2) | % | =SUBTOTAL(G4:G5) | 1 | =PRODUCT(C6*E6,F6) | =G6
B | CarpA | Carpenter | 0.6 | hour | =XGETRATE("LAB1",$A7,2) | 1 | =PRODUCT(C7*E7,F7) | =G7
B |  | Margin | =XGETVALUE("Builders margin",2) | % | =SUBTOTAL(G1:G7) | 1 | =PRODUCT(C8*E8,F8) | =G8
I | T05.04.067 | 1200mm long | T05.04_Timber Piles Driven | No
B | PM_09POL_007 | HOUSE PILE ROUND H5 1200MM SED 140MM | 1 | ea | =XGETRATE("SUP1",$A1,2) | 1 | =PRODUCT(C1*E1,F1) | =G1
B |  | Discount | =XGETVALUE("Discount 5%",2) | % | =SUBTOTAL(G1:G1) | 1 | =PRODUCT(C2*E2,F2) | =G2
B |  | Waste | =XGETVALUE("Waste 5%",2) | % | =SUBTOTAL(G1:G2) | 1 | =PRODUCT(C3*E3,F3) | =G3
B | PM_25CON_049 | DRICON HIGH STRENGTH RAPIDSET BAG 20KG | 1.5 | bg | =XGETRATE("SUP1",$A4,2) | 1 | =PRODUCT(C4*E4,F4) | =G4
B |  | Discount | =XGETVALUE("Discount 5%",2) | % | =SUBTOTAL(G4:G4) | 1 | =PRODUCT(C5*E5,F5) | =G5
B |  | Waste | =XGETVALUE("Waste 5%",2) | % | =SUBTOTAL(G4:G5) | 1 | =PRODUCT(C6*E6,F6) | =G6
B | CarpA | Carpenter | 0.9 | hour | =XGETRATE("LAB1",$A7,2) | 1 | =PRODUCT(C7*E7,F7) | =G7
B |  | Margin | =XGETVALUE("Builders margin",2) | % | =SUBTOTAL(G1:G7) | 1 | =PRODUCT(C8*E8,F8) | =G8
I | T05.04.070 | 1500mm long | T05.04_Timber Piles Driven | No
B | PM_09POL_008 | HOUSE PILE ROUND H5 1500MM SED 140MM | 1 | ea | =XGETRATE("SUP1",$A1,2) | 1 | =PRODUCT(C1*E1,F1) | =G1
B |  | Discount | =XGETVALUE("Discount 5%",2) | % | =SUBTOTAL(G1:G1) | 1 | =PRODUCT(C2*E2,F2) | =G2
B |  | Waste | =XGETVALUE("Waste 5%",2) | % | =SUBTOTAL(G1:G2) | 1 | =PRODUCT(C3*E3,F3) | =G3
B | PM_25CON_049 | DRICON HIGH STRENGTH RAPIDSET BAG 20KG | 1.5 | bg | =XGETRATE("SUP1",$A4,2) | 1 | =PRODUCT(C4*E4,F4) | =G4
B |  | Discount | =XGETVALUE("Discount 5%",2) | % | =SUBTOTAL(G4:G4) | 1 | =PRODUCT(C5*E5,F5) | =G5
B |  | Waste | =XGETVALUE("Waste 5%",2) | % | =SUBTOTAL(G4:G5) | 1 | =PRODUCT(C6*E6,F6) | =G6
B | CarpA | Carpenter | 0.9 | hour | =XGETRATE("LAB1",$A7,2) | 1 | =PRODUCT(C7*E7,F7) | =G7
B |  | Margin | =XGETVALUE("Builders margin",2) | % | =SUBTOTAL(G1:G7) | 1 | =PRODUCT(C8*E8,F8) | =G8
I | T05.05.001 | Timber Piles or Poles, Bored | T05.05_Timber Piles Bored
I | T05.05.004 | Rates include delivery, set up and removal of rig. Maximum distance 30 km from base. | T05.05_Timber Piles Bored
I | T05.05.007 | Rates exclude removal of surplus material. | T05.05_Timber Piles Bored
I | T05.05.010 | Rates based on minimum quantity of 50m. | T05.05_Timber Piles Bored
I | T05.05.013 | <b>Bored Timber Pile,</b> H5 Treated, set into and including concrete surround, and back-filled | T05.05_Timber Piles Bored
I | T05.05.016 | <b>Pile, 125mm x 125mm Square,</b> 350mm square hole | T05.05_Timber Piles Bored
I | T05.05.019 | 1800mm long, 900mm deep hole | T05.05_Timber Piles Bored | No
B | WEPEX007 | Wet hire 12t, 66kW excavator, with operator and fuel | 0.15 | hour | =XGETRATE("RES1",$A1,2) | 1 | =PRODUCT(C1*E1,F1) | =G1
B | PM_25CON_004 | READYMIX STRUCTURALCONCRETE 17.5MPA 19MM | 0.11711 | m3 | =XGETRATE("SUP1",$A2,2) | 1 | =PRODUCT(C2*E2,F2) | =G2
B |  | Discount | =XGETVALUE("Discount 5%",2) | % | =SUBTOTAL(G2:G2) | 1 | =PRODUCT(C3*E3,F3) | =G3
B |  | Waste | =XGETVALUE("Waste 5%",2) | % | =SUBTOTAL(G2:G3) | 1 | =PRODUCT(C4*E4,F4) | =G4
B | Concreter | Concrete Worker | 2 | hrs | =XGETRATE("LAB1",$A5,2) | 0.11711 | =PRODUCT(C5*E5,F5) | =G5
B | PM_09POL_017 | HOUSE PILE SQR ORD H5 1800MM 125X125MM | 1 | ea | =XGETRATE("SUP1",$A6,2) | 1 | =PRODUCT(C6*E6,F6) | =G6
B |  | Discount | =XGETVALUE("Discount 12.5%",2) | % | =SUBTOTAL(G6:G6) | 1 | =PRODUCT(C7*E7,F7) | =G7
B |  | Waste | =XGETVALUE("Waste 10%",2) | % | =SUBTOTAL(G6:G7) | 1 | =PRODUCT(C8*E8,F8) | =G8
B | CarpA | Carpenter | 2 | hrs | =XGETRATE("LAB1",$A9,2) | 1 | =PRODUCT(C9*E9,F9) | =G9
B |  | Margin | =XGETVALUE("Builders margin",2) | % | =SUBTOTAL(G1:G9) | 1 | =PRODUCT(C10*E10,F10) | =G10
B | Hole | Diameter | 0.35
B |  | Depth | 0.9
B |  | Footing | 0.2
B |  | Volume | 0.13475
B | Pile | Diameter | 0.14
B |  | Depth | -0.9
B |  | Footing | 0
B |  | Volume | -0.01764
I | T05.05.022 | 2400mm long, 1200mm deep hole | T05.05_Timber Piles Bored | No
B | WEPEX007 | Wet hire 12t, 66kW excavator, with operator and fuel | 0.15 | hour | =XGETRATE("RES1",$A1,2) | 1 | =PRODUCT(C1*E1,F1) | =G1
B | PM_25CON_004 | READYMIX STRUCTURALCONCRETE 17.5MPA 19MM | 0.14798 | m3 | =XGETRATE("SUP1",$A2,2) | 1 | =PRODUCT(C2*E2,F2) | =G2
B |  | Discount | =XGETVALUE("Discount 5%",2) | % | =SUBTOTAL(G2:G2) | 1 | =PRODUCT(C3*E3,F3) | =G3
B |  | Waste | =XGETVALUE("Waste 5%",2) | % | =SUBTOTAL(G2:G3) | 1 | =PRODUCT(C4*E4,F4) | =G4
B | Concreter | Concrete Worker | 2 | hrs | =XGETRATE("LAB1",$A5,2) | 0.14798 | =PRODUCT(C5*E5,F5) | =G5
B | PM_09POL_020 | HOUSE PILE SQR ORD H5 2400MM 125X125MM | 1 | ea | =XGETRATE("SUP1",$A6,2) | 1 | =PRODUCT(C6*E6,F6) | =G6
B |  | Discount | =XGETVALUE("Discount 12.5%",2) | % | =SUBTOTAL(G6:G6) | 1 | =PRODUCT(C7*E7,F7) | =G7
B |  | Waste | =XGETVALUE("Waste 10%",2) | % | =SUBTOTAL(G6:G7) | 1 | =PRODUCT(C8*E8,F8) | =G8
B | CarpA | Carpenter | 2 | hrs | =XGETRATE("LAB1",$A9,2) | 1 | =PRODUCT(C9*E9,F9) | =G9
B |  | Margin | =XGETVALUE("Builders margin",2) | % | =SUBTOTAL(G1:G9) | 1 | =PRODUCT(C10*E10,F10) | =G10
B | Hole | Diameter | 0.35
B |  | Depth | 1.2
B |  | Footing | 0.2
B |  | Volume | 0.1715
B | Pile | Diameter | 0.14
B |  | Depth | -1.2
B |  | Footing | 0
B |  | Volume | -0.02352
I | T05.05.025 | 3600mm long, 1800mm deep hole | T05.05_Timber Piles Bored | No
B | WEPEX007 | Wet hire 12t, 66kW excavator, with operator and fuel | 0.15 | hour | =XGETRATE("RES1",$A1,2) | 1 | =PRODUCT(C1*E1,F1) | =G1
B | PM_25CON_004 | READYMIX STRUCTURALCONCRETE 17.5MPA 19MM | 0.20972 | m3 | =XGETRATE("SUP1",$A2,2) | 1 | =PRODUCT(C2*E2,F2) | =G2
B |  | Discount | =XGETVALUE("Discount 5%",2) | % | =SUBTOTAL(G2:G2) | 1 | =PRODUCT(C3*E3,F3) | =G3
B |  | Waste | =XGETVALUE("Waste 5%",2) | % | =SUBTOTAL(G2:G3) | 1 | =PRODUCT(C4*E4,F4) | =G4
B | Concreter | Concrete Worker | 2 | hrs | =XGETRATE("LAB1",$A5,2) | 0.20972 | =PRODUCT(C5*E5,F5) | =G5
B | PM_09POL_021 | HOUSE PILE SQR ORD H5 3600MM 125X125MM | 1 | ea | =XGETRATE("SUP1",$A6,2) | 1 | =PRODUCT(C6*E6,F6) | =G6
B |  | Discount | =XGETVALUE("Discount 12.5%",2) | % | =SUBTOTAL(G6:G6) | 1 | =PRODUCT(C7*E7,F7) | =G7
B |  | Waste | =XGETVALUE("Waste 10%",2) | % | =SUBTOTAL(G6:G7) | 1 | =PRODUCT(C8*E8,F8) | =G8
B | CarpA | Carpenter | 2 | hrs | =XGETRATE("LAB1",$A9,2) | 1 | =PRODUCT(C9*E9,F9) | =G9
B |  | Margin | =XGETVALUE("Builders margin",2) | % | =SUBTOTAL(G1:G9) | 1 | =PRODUCT(C10*E10,F10) | =G10
B | Hole | Diameter | 0.35
B |  | Depth | 1.8
B |  | Footing | 0.2
B |  | Volume | 0.245
B | Pile | Diameter | 0.14
B |  | Depth | -1.8
B |  | Footing | 0
B |  | Volume | -0.03528
I | T05.05.031 | <b>Pile, 150mm SED,</b> 350mm dia hole | T05.05_Timber Piles Bored
I | T05.05.034 | 3600mm long, 1800mm deep hole | T05.05_Timber Piles Bored | No
B | WEPEX007 | Wet hire 12t, 66kW excavator, with operator and fuel | 0.25 | hour | =XGETRATE("RES1",$A1,2) | 1 | =PRODUCT(C1*E1,F1) | =G1
B | PM_25CON_004 | READYMIX STRUCTURALCONCRETE 17.5MPA 19MM | 0.16059 | m3 | =XGETRATE("SUP1",$A2,2) | 1 | =PRODUCT(C2*E2,F2) | =G2
B |  | Discount | =XGETVALUE("Discount 5%",2) | % | =SUBTOTAL(G2:G2) | 1 | =PRODUCT(C3*E3,F3) | =G3
B |  | Waste | =XGETVALUE("Waste 5%",2) | % | =SUBTOTAL(G2:G3) | 1 | =PRODUCT(C4*E4,F4) | =G4
B | Concreter | Concrete Worker | 2 | hrs | =XGETRATE("LAB1",$A5,2) | 0.16059 | =PRODUCT(C5*E5,F5) | =G5
B | PM_09POL_037 | HOUSE PILE ROUND H5 3600MM SED 150MM | 1 | ea | =XGETRATE("SUP1",$A6,2) | 1 | =PRODUCT(C6*E6,F6) | =G6
B |  | Discount | =XGETVALUE("Discount 12.5%",2) | % | =SUBTOTAL(G6:G6) | 1 | =PRODUCT(C7*E7,F7) | =G7
B |  | Waste | =XGETVALUE("Waste 10%",2) | % | =SUBTOTAL(G6:G7) | 1 | =PRODUCT(C8*E8,F8) | =G8
B | CarpA | Carpenter | 2.5 | hrs | =XGETRATE("LAB1",$A9,2) | 1 | =PRODUCT(C9*E9,F9) | =G9
B |  | Margin | =XGETVALUE("Builders margin",2) | % | =SUBTOTAL(G1:G9) | 1 | =PRODUCT(C10*E10,F10) | =G10
B | Hole | Diameter | 0.35
B |  | Radius | 0.175
B |  | Depth | 1.8
B |  | Footing | 0.2
B |  | Volume | 0.1924
B | Pile | Diameter | 0.15
B |  | Radius | 0.075
B |  | Depth | -1.8
B |  | Footing | 0
B |  | Volume | -0.031805
I | T05.05.037 | 4200mm long, 2000mm deep hole | T05.05_Timber Piles Bored | No
B | WEPEX007 | Wet hire 12t, 66kW excavator, with operator and fuel | 0.25 | hour | =XGETRATE("RES1",$A1,2) | 1 | =PRODUCT(C1*E1,F1) | =G1
B | PM_25CON_004 | READYMIX STRUCTURALCONCRETE 17.5MPA 19MM | 0.1763 | m3 | =XGETRATE("SUP1",$A2,2) | 1 | =PRODUCT(C2*E2,F2) | =G2
B |  | Discount | =XGETVALUE("Discount 5%",2) | % | =SUBTOTAL(G2:G2) | 1 | =PRODUCT(C3*E3,F3) | =G3
B |  | Waste | =XGETVALUE("Waste 5%",2) | % | =SUBTOTAL(G2:G3) | 1 | =PRODUCT(C4*E4,F4) | =G4
B | Concreter | Concrete Worker | 2 | hrs | =XGETRATE("LAB1",$A5,2) | 0.1763 | =PRODUCT(C5*E5,F5) | =G5
B | PM_09POL_040 | HOUSE PILE ROUND H5 4200MM SED 150MM | 1 | ea | =XGETRATE("SUP1",$A6,2) | 1 | =PRODUCT(C6*E6,F6) | =G6
B |  | Discount | =XGETVALUE("Discount 12.5%",2) | % | =SUBTOTAL(G6:G6) | 1 | =PRODUCT(C7*E7,F7) | =G7
B |  | Waste | =XGETVALUE("Waste 10%",2) | % | =SUBTOTAL(G6:G7) | 1 | =PRODUCT(C8*E8,F8) | =G8
B | CarpA | Carpenter | 2.5 | hrs | =XGETRATE("LAB1",$A9,2) | 1 | =PRODUCT(C9*E9,F9) | =G9
B |  | Margin | =XGETVALUE("Builders margin",2) | % | =SUBTOTAL(G1:G9) | 1 | =PRODUCT(C10*E10,F10) | =G10
B | Hole | Diameter | 0.35
B |  | Radius | 0.175
B |  | Depth | 2
B |  | Footing | 0.2
B |  | Volume | 0.21164
B | Pile | Diameter | 0.15
B |  | Radius | 0.075
B |  | Depth | -2
B |  | Footing | 0
B |  | Volume | -0.035339
I | T05.05.040 | 4800mm long, 2400mm deep hole | T05.05_Timber Piles Bored | No
B | WEPEX007 | Wet hire 12t, 66kW excavator, with operator and fuel | 0.28 | hour | =XGETRATE("RES1",$A1,2) | 1 | =PRODUCT(C1*E1,F1) | =G1
B | PM_25CON_004 | READYMIX STRUCTURALCONCRETE 17.5MPA 19MM | 0.20771 | m3 | =XGETRATE("SUP1",$A2,2) | 1 | =PRODUCT(C2*E2,F2) | =G2
B |  | Discount | =XGETVALUE("Discount 5%",2) | % | =SUBTOTAL(G2:G2) | 1 | =PRODUCT(C3*E3,F3) | =G3
B |  | Waste | =XGETVALUE("Waste 5%",2) | % | =SUBTOTAL(G2:G3) | 1 | =PRODUCT(C4*E4,F4) | =G4
B | Concreter | Concrete Worker | 2 | hrs | =XGETRATE("LAB1",$A5,2) | 0.20771 | =PRODUCT(C5*E5,F5) | =G5
B | PM_09POL_043 | HOUSE PILE ROUND H5 4800MM SED 150MM | 1 | ea | =XGETRATE("SUP1",$A6,2) | 1 | =PRODUCT(C6*E6,F6) | =G6
B |  | Discount | =XGETVALUE("Discount 12.5%",2) | % | =SUBTOTAL(G6:G6) | 1 | =PRODUCT(C7*E7,F7) | =G7
B |  | Waste | =XGETVALUE("Waste 10%",2) | % | =SUBTOTAL(G6:G7) | 1 | =PRODUCT(C8*E8,F8) | =G8
B | CarpA | Carpenter | 2.7 | hrs | =XGETRATE("LAB1",$A9,2) | 1 | =PRODUCT(C9*E9,F9) | =G9
B |  | Margin | =XGETVALUE("Builders margin",2) | % | =SUBTOTAL(G1:G9) | 1 | =PRODUCT(C10*E10,F10) | =G10
B | Hole | Diameter | 0.35
B |  | Radius | 0.175
B |  | Depth | 2.4
B |  | Footing | 0.2
B |  | Volume | 0.25012
B | Pile | Diameter | 0.15
B |  | Radius | 0.075
B |  | Depth | -2.4
B |  | Footing | 0
B |  | Volume | -0.042406
I | T05.05.043 | 5400mm long, 2700mm deep hole | T05.05_Timber Piles Bored | No
B | WEPEX007 | Wet hire 12t, 66kW excavator, with operator and fuel | 0.3 | hour | =XGETRATE("RES1",$A1,2) | 1 | =PRODUCT(C1*E1,F1) | =G1
B | PM_25CON_004 | READYMIX STRUCTURALCONCRETE 17.5MPA 19MM | 0.23127 | m3 | =XGETRATE("SUP1",$A2,2) | 1 | =PRODUCT(C2*E2,F2) | =G2
B |  | Discount | =XGETVALUE("Discount 5%",2) | % | =SUBTOTAL(G2:G2) | 1 | =PRODUCT(C3*E3,F3) | =G3
B |  | Waste | =XGETVALUE("Waste 5%",2) | % | =SUBTOTAL(G2:G3) | 1 | =PRODUCT(C4*E4,F4) | =G4
B | Concreter | Concrete Worker | 2 | hrs | =XGETRATE("LAB1",$A5,2) | 0.23127 | =PRODUCT(C5*E5,F5) | =G5
B | PM_09POL_046 | HOUSE PILE ROUND H5 5400MM SED 150MM | 1 | ea | =XGETRATE("SUP1",$A6,2) | 1 | =PRODUCT(C6*E6,F6) | =G6
B |  | Discount | =XGETVALUE("Discount 12.5%",2) | % | =SUBTOTAL(G6:G6) | 1 | =PRODUCT(C7*E7,F7) | =G7
B |  | Waste | =XGETVALUE("Waste 10%",2) | % | =SUBTOTAL(G6:G7) | 1 | =PRODUCT(C8*E8,F8) | =G8
B | CarpA | Carpenter | 2.7 | hrs | =XGETRATE("LAB1",$A9,2) | 1 | =PRODUCT(C9*E9,F9) | =G9
B |  | Margin | =XGETVALUE("Builders margin",2) | % | =SUBTOTAL(G1:G9) | 1 | =PRODUCT(C10*E10,F10) | =G10
B | Hole | Diameter | 0.35
B |  | Radius | 0.175
B |  | Depth | 2.7
B |  | Footing | 0.2
B |  | Volume | 0.27898
B | Pile | Diameter | 0.15
B |  | Radius | 0.075
B |  | Depth | -2.7
B |  | Footing | 0
B |  | Volume | -0.047707
I | T05.05.046 | 6000mm long, 3000mm deep hole | T05.05_Timber Piles Bored | No
B | WEPEX007 | Wet hire 12t, 66kW excavator, with operator and fuel | 0.3 | hour | =XGETRATE("RES1",$A1,2) | 1 | =PRODUCT(C1*E1,F1) | =G1
B | PM_25CON_004 | READYMIX STRUCTURALCONCRETE 17.5MPA 19MM | 0.25483 | m3 | =XGETRATE("SUP1",$A2,2) | 1 | =PRODUCT(C2*E2,F2) | =G2
B |  | Discount | =XGETVALUE("Discount 5%",2) | % | =SUBTOTAL(G2:G2) | 1 | =PRODUCT(C3*E3,F3) | =G3
B |  | Waste | =XGETVALUE("Waste 5%",2) | % | =SUBTOTAL(G2:G3) | 1 | =PRODUCT(C4*E4,F4) | =G4
B | Concreter | Concrete Worker | 2 | hrs | =XGETRATE("LAB1",$A5,2) | 0.25483 | =PRODUCT(C5*E5,F5) | =G5
B | PM_09POL_049 | HOUSE PILE ROUND H5 6000MM SED 150MM | 1 | ea | =XGETRATE("SUP1",$A6,2) | 1 | =PRODUCT(C6*E6,F6) | =G6
B |  | Discount | =XGETVALUE("Discount 12.5%",2) | % | =SUBTOTAL(G6:G6) | 1 | =PRODUCT(C7*E7,F7) | =G7
B |  | Waste | =XGETVALUE("Waste 10%",2) | % | =SUBTOTAL(G6:G7) | 1 | =PRODUCT(C8*E8,F8) | =G8
B | CarpA | Carpenter | 2.7 | hrs | =XGETRATE("LAB1",$A9,2) | 1 | =PRODUCT(C9*E9,F9) | =G9
B |  | Margin | =XGETVALUE("Builders margin",2) | % | =SUBTOTAL(G1:G9) | 1 | =PRODUCT(C10*E10,F10) | =G10
B | Hole | Diameter | 0.35
B |  | Radius | 0.175
B |  | Depth | 3
B |  | Footing | 0.2
B |  | Volume | 0.30784
B | Pile | Diameter | 0.15
B |  | Radius | 0.075
B |  | Depth | -3
B |  | Footing | 0
B |  | Volume | -0.053008
I | T05.05.049 | <b>Pile, 175mm SED,</b> 450mm dia hole | T05.05_Timber Piles Bored
I | T05.05.052 | 4200mm long, 2000mm deep hole | T05.05_Timber Piles Bored | No
B | WEPEX007 | Wet hire 12t, 66kW excavator, with operator and fuel | 0.25 | hour | =XGETRATE("RES1",$A1,2) | 1 | =PRODUCT(C1*E1,F1) | =G1
B | PM_25CON_004 | READYMIX STRUCTURALCONCRETE 17.5MPA 19MM | 0.30175 | m3 | =XGETRATE("SUP1",$A2,2) | 1 | =PRODUCT(C2*E2,F2) | =G2
B |  | Discount | =XGETVALUE("Discount 5%",2) | % | =SUBTOTAL(G2:G2) | 1 | =PRODUCT(C3*E3,F3) | =G3
B |  | Waste | =XGETVALUE("Waste 5%",2) | % | =SUBTOTAL(G2:G3) | 1 | =PRODUCT(C4*E4,F4) | =G4
B | Concreter | Concrete Worker | 2 | hrs | =XGETRATE("LAB1",$A5,2) | 0.30175 | =PRODUCT(C5*E5,F5) | =G5
B | PM_09POL_070 | HOUSE PILE ROUND H5 4200MM SED 175MM | 1 | ea | =XGETRATE("SUP1",$A6,2) | 1 | =PRODUCT(C6*E6,F6) | =G6
B |  | Discount | =XGETVALUE("Discount 12.5%",2) | % | =SUBTOTAL(G6:G6) | 1 | =PRODUCT(C7*E7,F7) | =G7
B |  | Waste | =XGETVALUE("Waste 10%",2) | % | =SUBTOTAL(G6:G7) | 1 | =PRODUCT(C8*E8,F8) | =G8
B | CarpA | Carpenter | 2.5 | hrs | =XGETRATE("LAB1",$A9,2) | 1 | =PRODUCT(C9*E9,F9) | =G9
B |  | Margin | =XGETVALUE("Builders margin",2) | % | =SUBTOTAL(G1:G9) | 1 | =PRODUCT(C10*E10,F10) | =G10
B | Hole | Diameter | 0.45
B |  | Radius | 0.225
B |  | Depth | 2
B |  | Footing | 0.2
B |  | Volume | 0.34985
B | Pile | Diameter | 0.175
B |  | Radius | 0.0875
B |  | Depth | -2
B |  | Footing | 0
B |  | Volume | -0.0481
I | T05.05.055 | 4800mm long, 2400mm deep hole | T05.05_Timber Piles Bored | No
B | WEPEX007 | Wet hire 12t, 66kW excavator, with operator and fuel | 0.28 | hour | =XGETRATE("RES1",$A1,2) | 1 | =PRODUCT(C1*E1,F1) | =G1
B | PM_25CON_004 | READYMIX STRUCTURALCONCRETE 17.5MPA 19MM | 0.35574 | m3 | =XGETRATE("SUP1",$A2,2) | 1 | =PRODUCT(C2*E2,F2) | =G2
B |  | Discount | =XGETVALUE("Discount 5%",2) | % | =SUBTOTAL(G2:G2) | 1 | =PRODUCT(C3*E3,F3) | =G3
B |  | Waste | =XGETVALUE("Waste 5%",2) | % | =SUBTOTAL(G2:G3) | 1 | =PRODUCT(C4*E4,F4) | =G4
B | Concreter | Concrete Worker | 2 | hrs | =XGETRATE("LAB1",$A5,2) | 0.35574 | =PRODUCT(C5*E5,F5) | =G5
B | PM_09POL_073 | HOUSE PILE ROUND H5 4800MM SED 175MM | 1 | ea | =XGETRATE("SUP1",$A6,2) | 1 | =PRODUCT(C6*E6,F6) | =G6
B |  | Discount | =XGETVALUE("Discount 12.5%",2) | % | =SUBTOTAL(G6:G6) | 1 | =PRODUCT(C7*E7,F7) | =G7
B |  | Waste | =XGETVALUE("Waste 10%",2) | % | =SUBTOTAL(G6:G7) | 1 | =PRODUCT(C8*E8,F8) | =G8
B | CarpA | Carpenter | 2.7 | hrs | =XGETRATE("LAB1",$A9,2) | 1 | =PRODUCT(C9*E9,F9) | =G9
B |  | Margin | =XGETVALUE("Builders margin",2) | % | =SUBTOTAL(G1:G9) | 1 | =PRODUCT(C10*E10,F10) | =G10
B | Hole | Diameter | 0.45
B |  | Radius | 0.225
B |  | Depth | 2.4
B |  | Footing | 0.2
B |  | Volume | 0.41346
B | Pile | Diameter | 0.175
B |  | Radius | 0.0875
B |  | Depth | -2.4
B |  | Footing | 0
B |  | Volume | -0.05772
I | T05.05.058 | 5400mm long, 2700mm deep hole | T05.05_Timber Piles Bored | No
B | WEPEX007 | Wet hire 12t, 66kW excavator, with operator and fuel | 0.3 | hour | =XGETRATE("RES1",$A1,2) | 1 | =PRODUCT(C1*E1,F1) | =G1
B | PM_25CON_004 | READYMIX STRUCTURALCONCRETE 17.5MPA 19MM | 0.39623 | m3 | =XGETRATE("SUP1",$A2,2) | 1 | =PRODUCT(C2*E2,F2) | =G2
B |  | Discount | =XGETVALUE("Discount 5%",2) | % | =SUBTOTAL(G2:G2) | 1 | =PRODUCT(C3*E3,F3) | =G3
B |  | Waste | =XGETVALUE("Waste 5%",2) | % | =SUBTOTAL(G2:G3) | 1 | =PRODUCT(C4*E4,F4) | =G4
B | Concreter | Concrete Worker | 2 | hrs | =XGETRATE("LAB1",$A5,2) | 0.39623 | =PRODUCT(C5*E5,F5) | =G5
B | PM_09POL_076 | HOUSE PILE ROUND H5 5400MM SED 175MM | 1 | ea | =XGETRATE("SUP1",$A6,2) | 1 | =PRODUCT(C6*E6,F6) | =G6
B |  | Discount | =XGETVALUE("Discount 12.5%",2) | % | =SUBTOTAL(G6:G6) | 1 | =PRODUCT(C7*E7,F7) | =G7
B |  | Waste | =XGETVALUE("Waste 10%",2) | % | =SUBTOTAL(G6:G7) | 1 | =PRODUCT(C8*E8,F8) | =G8
B | CarpA | Carpenter | 2.7 | hrs | =XGETRATE("LAB1",$A9,2) | 1 | =PRODUCT(C9*E9,F9) | =G9
B |  | Margin | =XGETVALUE("Builders margin",2) | % | =SUBTOTAL(G1:G9) | 1 | =PRODUCT(C10*E10,F10) | =G10
B | Hole | Diameter | 0.45
B |  | Radius | 0.225
B |  | Depth | 2.7
B |  | Footing | 0.2
B |  | Volume | 0.46117
B | Pile | Diameter | 0.175
B |  | Radius | 0.0875
B |  | Depth | -2.7
B |  | Footing | 0
B |  | Volume | -0.064934
I | T05.05.061 | 6000mm long, 3000mm deep hole | T05.05_Timber Piles Bored | No
B | WEPEX007 | Wet hire 12t, 66kW excavator, with operator and fuel | 0.3 | hour | =XGETRATE("RES1",$A1,2) | 1 | =PRODUCT(C1*E1,F1) | =G1
B | PM_25CON_004 | READYMIX STRUCTURALCONCRETE 17.5MPA 19MM | 0.43672 | m3 | =XGETRATE("SUP1",$A2,2) | 1 | =PRODUCT(C2*E2,F2) | =G2
B |  | Discount | =XGETVALUE("Discount 5%",2) | % | =SUBTOTAL(G2:G2) | 1 | =PRODUCT(C3*E3,F3) | =G3
B |  | Waste | =XGETVALUE("Waste 5%",2) | % | =SUBTOTAL(G2:G3) | 1 | =PRODUCT(C4*E4,F4) | =G4
B | Concreter | Concrete Worker | 2 | hrs | =XGETRATE("LAB1",$A5,2) | 0.43672 | =PRODUCT(C5*E5,F5) | =G5
B | PM_09POL_079 | HOUSE PILE ROUND H5 6000MM SED 175MM | 1 | ea | =XGETRATE("SUP1",$A6,2) | 1 | =PRODUCT(C6*E6,F6) | =G6
B |  | Discount | =XGETVALUE("Discount 12.5%",2) | % | =SUBTOTAL(G6:G6) | 1 | =PRODUCT(C7*E7,F7) | =G7
B |  | Waste | =XGETVALUE("Waste 10%",2) | % | =SUBTOTAL(G6:G7) | 1 | =PRODUCT(C8*E8,F8) | =G8
B | CarpA | Carpenter | 2.7 | hrs | =XGETRATE("LAB1",$A9,2) | 1 | =PRODUCT(C9*E9,F9) | =G9
B |  | Margin | =XGETVALUE("Builders margin",2) | % | =SUBTOTAL(G1:G9) | 1 | =PRODUCT(C10*E10,F10) | =G10
B | Hole | Diameter | 0.45
B |  | Radius | 0.225
B |  | Depth | 3
B |  | Footing | 0.2
B |  | Volume | 0.50887
B | Pile | Diameter | 0.175
B |  | Radius | 0.0875
B |  | Depth | -3
B |  | Footing | 0
B |  | Volume | -0.072149
I | T05.05.064 | <b>Pile, 200mm SED,</b> 450mm dia hole | T05.05_Timber Piles Bored
I | T05.05.067 | 4200mm long, 2000mm deep hole | T05.05_Timber Piles Bored | No
B | WEPEX007 | Wet hire 12t, 66kW excavator, with operator and fuel | 0.35 | hour | =XGETRATE("RES1",$A1,2) | 1 | =PRODUCT(C1*E1,F1) | =G1
B | PM_25CON_004 | READYMIX STRUCTURALCONCRETE 17.5MPA 19MM | 0.28703 | m3 | =XGETRATE("SUP1",$A2,2) | 1 | =PRODUCT(C2*E2,F2) | =G2
B |  | Discount | =XGETVALUE("Discount 5%",2) | % | =SUBTOTAL(G2:G2) | 1 | =PRODUCT(C3*E3,F3) | =G3
B |  | Waste | =XGETVALUE("Waste 5%",2) | % | =SUBTOTAL(G2:G3) | 1 | =PRODUCT(C4*E4,F4) | =G4
B | Concreter | Concrete Worker | 2 | hrs | =XGETRATE("LAB1",$A5,2) | 0.28703 | =PRODUCT(C5*E5,F5) | =G5
B | PM_09POL_055 | HOUSE PILE ROUND H5 4200MM SED 200MM | 1 | ea | =XGETRATE("SUP1",$A6,2) | 1 | =PRODUCT(C6*E6,F6) | =G6
B |  | Discount | =XGETVALUE("Discount 12.5%",2) | % | =SUBTOTAL(G6:G6) | 1 | =PRODUCT(C7*E7,F7) | =G7
B |  | Waste | =XGETVALUE("Waste 10%",2) | % | =SUBTOTAL(G6:G7) | 1 | =PRODUCT(C8*E8,F8) | =G8
B | CarpA | Carpenter | 2.5 | hrs | =XGETRATE("LAB1",$A9,2) | 1 | =PRODUCT(C9*E9,F9) | =G9
B |  | Margin | =XGETVALUE("Builders margin",2) | % | =SUBTOTAL(G1:G9) | 1 | =PRODUCT(C10*E10,F10) | =G10
B | Hole | Diameter | 0.45
B |  | Radius | 0.225
B |  | Depth | 2
B |  | Footing | 0.2
B |  | Volume | 0.34985
B | Pile | Diameter | 0.2
B |  | Radius | 0.1
B |  | Depth | -2
B |  | Footing | 0
B |  | Volume | -0.062824
I | T05.05.070 | 4800mm long, 2400mm deep hole | T05.05_Timber Piles Bored | No
B | WEPEX007 | Wet hire 12t, 66kW excavator, with operator and fuel | 0.35 | hour | =XGETRATE("RES1",$A1,2) | 1 | =PRODUCT(C1*E1,F1) | =G1
B | PM_25CON_004 | READYMIX STRUCTURALCONCRETE 17.5MPA 19MM | 0.33807 | m3 | =XGETRATE("SUP1",$A2,2) | 1 | =PRODUCT(C2*E2,F2) | =G2
B |  | Discount | =XGETVALUE("Discount 5%",2) | % | =SUBTOTAL(G2:G2) | 1 | =PRODUCT(C3*E3,F3) | =G3
B |  | Waste | =XGETVALUE("Waste 5%",2) | % | =SUBTOTAL(G2:G3) | 1 | =PRODUCT(C4*E4,F4) | =G4
B | Concreter | Concrete Worker | 2 | hrs | =XGETRATE("LAB1",$A5,2) | 0.33807 | =PRODUCT(C5*E5,F5) | =G5
B | PM_09POL_058 | HOUSE PILE ROUND H5 5400MM SED 200MM | 1 | ea | =XGETRATE("SUP1",$A6,2) | 1 | =PRODUCT(C6*E6,F6) | =G6
B |  | Discount | =XGETVALUE("Discount 12.5%",2) | % | =SUBTOTAL(G6:G6) | 1 | =PRODUCT(C7*E7,F7) | =G7
B |  | Waste | =XGETVALUE("Waste 10%",2) | % | =SUBTOTAL(G6:G7) | 1 | =PRODUCT(C8*E8,F8) | =G8
B | CarpA | Carpenter | 2.7 | hrs | =XGETRATE("LAB1",$A9,2) | 1 | =PRODUCT(C9*E9,F9) | =G9
B |  | Margin | =XGETVALUE("Builders margin",2) | % | =SUBTOTAL(G1:G9) | 1 | =PRODUCT(C10*E10,F10) | =G10
B | Hole | Diameter | 0.45
B |  | Radius | 0.225
B |  | Depth | 2.4
B |  | Footing | 0.2
B |  | Volume | 0.41346
B | Pile | Diameter | 0.2
B |  | Radius | 0.1
B |  | Depth | -2.4
B |  | Footing | 0
B |  | Volume | -0.075389
I | T05.05.073 | 5400mm long, 2700mm deep hole | T05.05_Timber Piles Bored | No
B | WEPEX007 | Wet hire 12t, 66kW excavator, with operator and fuel | 0.35 | hour | =XGETRATE("RES1",$A1,2) | 1 | =PRODUCT(C1*E1,F1) | =G1
B | PM_25CON_004 | READYMIX STRUCTURALCONCRETE 17.5MPA 19MM | 0.37636 | m3 | =XGETRATE("SUP1",$A2,2) | 1 | =PRODUCT(C2*E2,F2) | =G2
B |  | Discount | =XGETVALUE("Discount 5%",2) | % | =SUBTOTAL(G2:G2) | 1 | =PRODUCT(C3*E3,F3) | =G3
B |  | Waste | =XGETVALUE("Waste 5%",2) | % | =SUBTOTAL(G2:G3) | 1 | =PRODUCT(C4*E4,F4) | =G4
B | Concreter | Concrete Worker | 2 | hrs | =XGETRATE("LAB1",$A5,2) | 0.37636 | =PRODUCT(C5*E5,F5) | =G5
B | PM_09POL_058 | HOUSE PILE ROUND H5 5400MM SED 200MM | 1 | ea | =XGETRATE("SUP1",$A6,2) | 1 | =PRODUCT(C6*E6,F6) | =G6
B |  | Discount | =XGETVALUE("Discount 12.5%",2) | % | =SUBTOTAL(G6:G6) | 1 | =PRODUCT(C7*E7,F7) | =G7
B |  | Waste | =XGETVALUE("Waste 10%",2) | % | =SUBTOTAL(G6:G7) | 1 | =PRODUCT(C8*E8,F8) | =G8
B | CarpA | Carpenter | 2.7 | hrs | =XGETRATE("LAB1",$A9,2) | 1 | =PRODUCT(C9*E9,F9) | =G9
B |  | Margin | =XGETVALUE("Builders margin",2) | % | =SUBTOTAL(G1:G9) | 1 | =PRODUCT(C10*E10,F10) | =G10
B | Hole | Diameter | 0.45
B |  | Radius | 0.225
B |  | Depth | 2.7
B |  | Footing | 0.2
B |  | Volume | 0.46117
B | Pile | Diameter | 0.2
B |  | Radius | 0.1
B |  | Depth | -2.7
B |  | Footing | 0
B |  | Volume | -0.084812
I | T05.05.076 | 6000mm long, 3000mm deep hole | T05.05_Timber Piles Bored | No
B | WEPEX007 | Wet hire 12t, 66kW excavator, with operator and fuel | 0.4 | hour | =XGETRATE("RES1",$A1,2) | 1 | =PRODUCT(C1*E1,F1) | =G1
B | PM_25CON_004 | READYMIX STRUCTURALCONCRETE 17.5MPA 19MM | 0.41464 | m3 | =XGETRATE("SUP1",$A2,2) | 1 | =PRODUCT(C2*E2,F2) | =G2
B |  | Discount | =XGETVALUE("Discount 5%",2) | % | =SUBTOTAL(G2:G2) | 1 | =PRODUCT(C3*E3,F3) | =G3
B |  | Waste | =XGETVALUE("Waste 5%",2) | % | =SUBTOTAL(G2:G3) | 1 | =PRODUCT(C4*E4,F4) | =G4
B | Concreter | Concrete Worker | 2 | hrs | =XGETRATE("LAB1",$A5,2) | 0.41464 | =PRODUCT(C5*E5,F5) | =G5
B | PM_09POL_061 | HOUSE PILE ROUND H5 6000MM SED 200MM | 1 | ea | =XGETRATE("SUP1",$A6,2) | 1 | =PRODUCT(C6*E6,F6) | =G6
B |  | Discount | =XGETVALUE("Discount 12.5%",2) | % | =SUBTOTAL(G6:G6) | 1 | =PRODUCT(C7*E7,F7) | =G7
B |  | Waste | =XGETVALUE("Waste 10%",2) | % | =SUBTOTAL(G6:G7) | 1 | =PRODUCT(C8*E8,F8) | =G8
B | CarpA | Carpenter | 3 | hrs | =XGETRATE("LAB1",$A9,2) | 1 | =PRODUCT(C9*E9,F9) | =G9
B |  | Margin | =XGETVALUE("Builders margin",2) | % | =SUBTOTAL(G1:G9) | 1 | =PRODUCT(C10*E10,F10) | =G10
B | Hole | Diameter | 0.45
B |  | Radius | 0.225
B |  | Depth | 3
B |  | Footing | 0.2
B |  | Volume | 0.50887
B | Pile | Diameter | 0.2
B |  | Radius | 0.1
B |  | Depth | -3
B |  | Footing | 0
B |  | Volume | -0.094236
I | T05.05.079 | <b>Pile, 250mm SED,</b> 600mm dia hole | T05.05_Timber Piles Bored
I | T05.05.082 | 4200mm long, 2000mm deep hole | T05.05_Timber Piles Bored | No
B | WEPEX007 | Wet hire 12t, 66kW excavator, with operator and fuel | 0.4 | hour | =XGETRATE("RES1",$A1,2) | 1 | =PRODUCT(C1*E1,F1) | =G1
B | PM_25CON_004 | READYMIX STRUCTURALCONCRETE 17.5MPA 19MM | 0.5238 | m3 | =XGETRATE("SUP1",$A2,2) | 1 | =PRODUCT(C2*E2,F2) | =G2
B |  | Discount | =XGETVALUE("Discount 5%",2) | % | =SUBTOTAL(G2:G2) | 1 | =PRODUCT(C3*E3,F3) | =G3
B |  | Waste | =XGETVALUE("Waste 5%",2) | % | =SUBTOTAL(G2:G3) | 1 | =PRODUCT(C4*E4,F4) | =G4
B | Concreter | Concrete Worker | 2 | hrs | =XGETRATE("LAB1",$A5,2) | 0.5238 | =PRODUCT(C5*E5,F5) | =G5
B | PM_09POL_025 | HOUSE PILE ROUND H5 4200MM SED 250MM | 1 | ea | =XGETRATE("SUP1",$A6,2) | 1 | =PRODUCT(C6*E6,F6) | =G6
B |  | Discount | =XGETVALUE("Discount 12.5%",2) | % | =SUBTOTAL(G6:G6) | 1 | =PRODUCT(C7*E7,F7) | =G7
B |  | Waste | =XGETVALUE("Waste 10%",2) | % | =SUBTOTAL(G6:G7) | 1 | =PRODUCT(C8*E8,F8) | =G8
B | CarpA | Carpenter | 2.7 | hrs | =XGETRATE("LAB1",$A9,2) | 1 | =PRODUCT(C9*E9,F9) | =G9
B |  | Margin | =XGETVALUE("Builders margin",2) | % | =SUBTOTAL(G1:G9) | 1 | =PRODUCT(C10*E10,F10) | =G10
B | Hole | Diameter | 0.6
B |  | Radius | 0.3
B |  | Depth | 2
B |  | Footing | 0.2
B |  | Volume | 0.62196
B | Pile | Diameter | 0.25
B |  | Radius | 0.125
B |  | Depth | -2
B |  | Footing | 0
B |  | Volume | -0.098162
I | T05.05.085 | 4800mm long, 2400mm deep hole | T05.05_Timber Piles Bored | No
B | WEPEX007 | Wet hire 12t, 66kW excavator, with operator and fuel | 0.4 | hour | =XGETRATE("RES1",$A1,2) | 1 | =PRODUCT(C1*E1,F1) | =G1
B | PM_25CON_004 | READYMIX STRUCTURALCONCRETE 17.5MPA 19MM | 0.61725 | m3 | =XGETRATE("SUP1",$A2,2) | 1 | =PRODUCT(C2*E2,F2) | =G2
B |  | Discount | =XGETVALUE("Discount 5%",2) | % | =SUBTOTAL(G2:G2) | 1 | =PRODUCT(C3*E3,F3) | =G3
B |  | Waste | =XGETVALUE("Waste 5%",2) | % | =SUBTOTAL(G2:G3) | 1 | =PRODUCT(C4*E4,F4) | =G4
B | Concreter | Concrete Worker | 2 | hrs | =XGETRATE("LAB1",$A5,2) | 0.61725 | =PRODUCT(C5*E5,F5) | =G5
B | PM_09POL_028 | HOUSE PILE ROUND H5 4800MM SED 250MM | 1 | ea | =XGETRATE("SUP1",$A6,2) | 1 | =PRODUCT(C6*E6,F6) | =G6
B |  | Discount | =XGETVALUE("Discount 12.5%",2) | % | =SUBTOTAL(G6:G6) | 1 | =PRODUCT(C7*E7,F7) | =G7
B |  | Waste | =XGETVALUE("Waste 10%",2) | % | =SUBTOTAL(G6:G7) | 1 | =PRODUCT(C8*E8,F8) | =G8
B | CarpA | Carpenter | 2.7 | hrs | =XGETRATE("LAB1",$A9,2) | 1 | =PRODUCT(C9*E9,F9) | =G9
B |  | Margin | =XGETVALUE("Builders margin",2) | % | =SUBTOTAL(G1:G9) | 1 | =PRODUCT(C10*E10,F10) | =G10
B | Hole | Diameter | 0.6
B |  | Radius | 0.3
B |  | Depth | 2.4
B |  | Footing | 0.2
B |  | Volume | 0.73504
B | Pile | Diameter | 0.25
B |  | Radius | 0.125
B |  | Depth | -2.4
B |  | Footing | 0
B |  | Volume | -0.11779
I | T05.05.088 | 5400mm long, 2700mm deep hole | T05.05_Timber Piles Bored | No
B | WEPEX007 | Wet hire 12t, 66kW excavator, with operator and fuel | 0.4 | hour | =XGETRATE("RES1",$A1,2) | 1 | =PRODUCT(C1*E1,F1) | =G1
B | PM_25CON_004 | READYMIX STRUCTURALCONCRETE 17.5MPA 19MM | 0.68733 | m3 | =XGETRATE("SUP1",$A2,2) | 1 | =PRODUCT(C2*E2,F2) | =G2
B |  | Discount | =XGETVALUE("Discount 5%",2) | % | =SUBTOTAL(G2:G2) | 1 | =PRODUCT(C3*E3,F3) | =G3
B |  | Waste | =XGETVALUE("Waste 5%",2) | % | =SUBTOTAL(G2:G3) | 1 | =PRODUCT(C4*E4,F4) | =G4
B | Concreter | Concrete Worker | 2 | hrs | =XGETRATE("LAB1",$A5,2) | 0.68733 | =PRODUCT(C5*E5,F5) | =G5
B | PM_09POL_031 | HOUSE PILE ROUND H5 5400MM SED 250MM | 1 | ea | =XGETRATE("SUP1",$A6,2) | 1 | =PRODUCT(C6*E6,F6) | =G6
B |  | Discount | =XGETVALUE("Discount 12.5%",2) | % | =SUBTOTAL(G6:G6) | 1 | =PRODUCT(C7*E7,F7) | =G7
B |  | Waste | =XGETVALUE("Waste 10%",2) | % | =SUBTOTAL(G6:G7) | 1 | =PRODUCT(C8*E8,F8) | =G8
B | CarpA | Carpenter | 3 | hrs | =XGETRATE("LAB1",$A9,2) | 1 | =PRODUCT(C9*E9,F9) | =G9
B |  | Margin | =XGETVALUE("Builders margin",2) | % | =SUBTOTAL(G1:G9) | 1 | =PRODUCT(C10*E10,F10) | =G10
B | Hole | Diameter | 0.6
B |  | Radius | 0.3
B |  | Depth | 2.7
B |  | Footing | 0.2
B |  | Volume | 0.81985
B | Pile | Diameter | 0.25
B |  | Radius | 0.125
B |  | Depth | -2.7
B |  | Footing | 0
B |  | Volume | -0.13252
I | T05.05.091 | 6000mm long, 3000mm deep hole | T05.05_Timber Piles Bored | No
B |  | Pole footing 350 dia, 1200 deep
B | WEPEX007 | Wet hire 12t, 66kW excavator, with operator and fuel | 0.45 | hour | =XGETRATE("RES1",$A2,2) | 1 | =PRODUCT(C2*E2,F2) | =G2
B | PM_25CON_004 | READYMIX STRUCTURALCONCRETE 17.5MPA 19MM | 0.75742 | m3 | =XGETRATE("SUP1",$A3,2) | 1 | =PRODUCT(C3*E3,F3) | =G3
B |  | Discount | =XGETVALUE("Discount 5%",2) | % | =SUBTOTAL(G3:G3) | 1 | =PRODUCT(C4*E4,F4) | =G4
B |  | Waste | =XGETVALUE("Waste 5%",2) | % | =SUBTOTAL(G3:G4) | 1 | =PRODUCT(C5*E5,F5) | =G5
B | Concreter | Concrete Worker | 2 | hrs | =XGETRATE("LAB1",$A6,2) | 0.75742 | =PRODUCT(C6*E6,F6) | =G6
B | PM_09POL_034 | HOUSE PILE ROUND H5 6000MM SED 250MM | 1 | ea | =XGETRATE("SUP1",$A7,2) | 1 | =PRODUCT(C7*E7,F7) | =G7
B |  | Discount | =XGETVALUE("Discount 12.5%",2) | % | =SUBTOTAL(G7:G7) | 1 | =PRODUCT(C8*E8,F8) | =G8
B |  | Waste | =XGETVALUE("Waste 10%",2) | % | =SUBTOTAL(G7:G8) | 1 | =PRODUCT(C9*E9,F9) | =G9
B | CarpA | Carpenter | 3 | hrs | =XGETRATE("LAB1",$A10,2) | 1 | =PRODUCT(C10*E10,F10) | =G10
B |  | Margin | =XGETVALUE("Builders margin",2) | % | =SUBTOTAL(G1:G10) | 1 | =PRODUCT(C11*E11,F11) | =G11
B | Hole | Diameter | 0.6
B |  | Radius | 0.3
B |  | Depth | 3
B |  | Footing | 0.2
B |  | Volume | 0.90467
B | Pile | Diameter | 0.25
B |  | Radius | 0.125
B |  | Depth | -3
B |  | Footing | 0
B |  | Volume | -0.14724
I | T05.07.001 | Insitu Concrete Piles, Bored | T05.07_Concrete Piles Bored
I | T05.07.005 | Rates are for piles not exceeding 15m depth and based on a minimum quantity of 200m. | T05.07_Concrete Piles Bored
I | T05.07.009 | Allow extra for following conditions which may be encountered: Rock, obstructions, access difficulties, soil conditions, ground water, contaminated ground, delays. | T05.07_Concrete Piles Bored
I | T05.07.013 | <b>Site Establishment,</b> including setting out, delivery, set up and removal of rig (maximum 30km from base) | T05.07_Concrete Piles Bored
I | T05.07.017 | Average cost per contract | T05.07_Concrete Piles Bored | No
B |  |  | 1 | No | 13500 | 1 | =PRODUCT(C1*E1,F1) | =G1
I | T05.07.021 | <b>Boring for Piles</b> | T05.07_Concrete Piles Bored
I | T05.07.025 | 600mm dia, in soil | T05.07_Concrete Piles Bored | m
B |  |  | 1 | m | 110 | 1 | =PRODUCT(C1*E1,F1) | =G1
I | T05.07.029 | 600mm dia, in sandstone | T05.07_Concrete Piles Bored | m
B |  |  | 1 | m | 200 | 1 | =PRODUCT(C1*E1,F1) | =G1
I | T05.07.033 | 900mm dia, in soil | T05.07_Concrete Piles Bored | m
B |  |  | 1 | m | 130 | 1 | =PRODUCT(C1*E1,F1) | =G1
I | T05.07.037 | 900mm dia, in sandstone | T05.07_Concrete Piles Bored | m
B |  |  | 1 | m | 290 | 1 | =PRODUCT(C1*E1,F1) | =G1
I | T05.07.041 | 900mm dia, in basalt | T05.07_Concrete Piles Bored | m
B |  |  | 1 | m | 3100 | 1 | =PRODUCT(C1*E1,F1) | =G1
I | T05.07.045 | <b>Belling to Base</b> | T05.07_Concrete Piles Bored
I | T05.07.049 | 600mm–900mm dia | T05.07_Concrete Piles Bored | No
B |  |  | 1 | No | 850 | 1 | =PRODUCT(C1*E1,F1) | =G1
I | T05.07.053 | 900mm–1200mm dia | T05.07_Concrete Piles Bored | No
B |  |  | 1 | No | 1100 | 1 | =PRODUCT(C1*E1,F1) | =G1
I | T05.07.057 | 1200mm–2400mm dia | T05.07_Concrete Piles Bored | No
B |  |  | 1 | No | 1900 | 1 | =PRODUCT(C1*E1,F1) | =G1
I | T05.07.061 | <b>Remove Excavated Material</b> | T05.07_Concrete Piles Bored | m3
B | WEPEX007 | Wet hire 12t, 66kW excavator, with operator and fuel | =1/XGETCONSTANT("Excavate5 Foundn trench>1.5m",2) | hour | =XGETRATE("RES1",$A1,2) | =GetConstant("Bulking4 Loam")*1/GetConstant("Output2 Loose Soil") | =PRODUCT(C1*E1,F1) | =G1
B | WEPEX015 | Wet hire 8t tip truck, operator and fuel | =1/XGETCONSTANT("Excavate5 Foundn trench>1.5m",2) | hour | =XGETRATE("RES1",$A2,2) | =GetConstant("Bulking4 Loam")*1/GetConstant("Output2 Loose Soil") | =PRODUCT(C2*E2,F2) | =G2
B | PilingCrew | Piling Crewman | 1 | hour | =XGETRATE("LAB1",$A3,2) | 1 | =PRODUCT(C3*E3,F3) | =G3
B |  | Margin | =XGETVALUE("Builders margin",2) | % | =SUBTOTAL(G1:G3) | 1 | =PRODUCT(C4*E4,F4) | =G4
I | T05.07.065 | <b>Temporary Liners,</b> steel tube, including removal. Assumes 10 uses. | T05.07_Concrete Piles Bored
I | T05.07.069 | 600mm dia x 6.4mm wall, 95kg/m | T05.07_Concrete Piles Bored | m
B | SP610X6BS | Steelpipe SP610x6.4BS Bare Shell Pipe | 1 | m | =XGETRATE("MAT",$A1,2) | 0.1 | =PRODUCT(C1*E1,F1) | =G1
B |  | Discount | =XGETVALUE("Discount 0%",2) | % | =SUBTOTAL(G1:G1) | 1 | =PRODUCT(C2*E2,F2) | =G2
B |  | Waste | =XGETVALUE("Waste 5%",2) | % | =SUBTOTAL(G1:G2) | 1 | =PRODUCT(C3*E3,F3) | =G3
B |  | Freight and unload | 0.05 | % |  | 1
B |  | Installation
B | WEPEX030 | Wet hire 50t crane/piling rig | 0.16 | hour | =XGETRATE("RES1",$A6,2) | 1 | =PRODUCT(C6*E6,F6) | =G6
B | WEPEX030 | Wet hire 50t crane/piling rig | 0.16 | hour | =XGETRATE("RES1",$A7,2) | 1 | =PRODUCT(C7*E7,F7) | =G7
B | PEX033 | Excavator mounted vibrator | 0.16 | day | =XGETRATE("PLT",$A8,2) | 0.11111 | =PRODUCT(C8*E8,F8) | =G8
B | PEX031 | Pile threader | 0.16 | day | =XGETRATE("PLT",$A9,2) | 0.11111 | =PRODUCT(C9*E9,F9) | =G9
B | PilingSuper | Piling Supervisor | 0.16 | hour | =XGETRATE("LAB1",$A10,2) | 1 | =PRODUCT(C10*E10,F10) | =G10
B | PilingCrew | Piling Crewman | 0.16 | hour | =XGETRATE("LAB1",$A11,2) | 1 | =PRODUCT(C11*E11,F11) | =G11
B | PilingCrew | Piling Crewman | 0.16 | hour | =XGETRATE("LAB1",$A12,2) | 1 | =PRODUCT(C12*E12,F12) | =G12
B |  | Removal
B | WEPEX030 | Wet hire 50t crane/piling rig | 0.08 | hour | =XGETRATE("RES1",$A14,2) | 1 | =PRODUCT(C14*E14,F14) | =G14
B | WEPEX030 | Wet hire 50t crane/piling rig | 0.08 | hour | =XGETRATE("RES1",$A15,2) | 1 | =PRODUCT(C15*E15,F15) | =G15
B | PEX033 | Excavator mounted vibrator | 0.08 | day | =XGETRATE("PLT",$A16,2) | 0.11111 | =PRODUCT(C16*E16,F16) | =G16
B | PEX031 | Pile threader | 0.08 | day | =XGETRATE("PLT",$A17,2) | 0.11111 | =PRODUCT(C17*E17,F17) | =G17
B | PilingSuper | Piling Supervisor | 0.08 | hour | =XGETRATE("LAB1",$A18,2) | 1 | =PRODUCT(C18*E18,F18) | =G18
B | PilingCrew | Piling Crewman | 0.08 | hour | =XGETRATE("LAB1",$A19,2) | 1 | =PRODUCT(C19*E19,F19) | =G19
B | PilingCrew | Piling Crewman | 0.08 | hour | =XGETRATE("LAB1",$A20,2) | 1 | =PRODUCT(C20*E20,F20) | =G20
B |  | Margin | =XGETVALUE("Builders margin",2) | % | =SUBTOTAL(G1:G20) | 1 | =PRODUCT(C21*E21,F21) | =G21
B |  | Pipe | 95.21 | kg/m
B |  | Based on example
B |  | 150 piles 6.5 - 8.5m long
B |  | 150x7.5 =1125m, 10 working days | 0.16 | hrs/m
B |  | Increase to 20 working days x 9hrs/day
B |  | Easy driving conditions - factor 1 | 1 | Factor
B |  | Hard driving conditions - factor 1.5
B |  | per 1 metre of length | 0.16 | hrs/m2
B |  | Removal
B |  | Allow twice as fast as installation | 2
B |  |  | 0.08 | hrs/m
B |  | Easy driving conditions - factor 1 | 1 | Factor
B |  | Hard driving conditions - factor 1.5
B |  | per 1 metre of length | 0.08 | hrs/m2
B |  | Equipment
B |  | 2 cranes, one for pile handling, one for installing piles
B |  | Excavator mounted vibrator and pile threader unit
I | T05.07.073 | 900mm dia x 9.5mm wall, 212kg/m | T05.07_Concrete Piles Bored | m
B | SP910X9BS | Steelpipe SP910x9.5BS Bare Shell Pipe | 1 | m | =XGETRATE("MAT",$A1,2) | 0.1 | =PRODUCT(C1*E1,F1) | =G1
B |  | Discount | =XGETVALUE("Discount 0%",2) | % | =SUBTOTAL(G1:G1) | 1 | =PRODUCT(C2*E2,F2) | =G2
B |  | Waste | =XGETVALUE("Waste 5%",2) | % | =SUBTOTAL(G1:G2) | 1 | =PRODUCT(C3*E3,F3) | =G3
B |  | Freight and unload | 0.05 | % |  | 1
B |  | Installation
B | WEPEX030 | Wet hire 50t crane/piling rig | 0.16 | hour | =XGETRATE("RES1",$A6,2) | 1 | =PRODUCT(C6*E6,F6) | =G6
B | WEPEX030 | Wet hire 50t crane/piling rig | 0.16 | hour | =XGETRATE("RES1",$A7,2) | 1 | =PRODUCT(C7*E7,F7) | =G7
B | PEX033 | Excavator mounted vibrator | 0.16 | day | =XGETRATE("PLT",$A8,2) | 0.11111 | =PRODUCT(C8*E8,F8) | =G8
B | PEX031 | Pile threader | 0.16 | day | =XGETRATE("PLT",$A9,2) | 0.11111 | =PRODUCT(C9*E9,F9) | =G9
B | PilingSuper | Piling Supervisor | 0.16 | hour | =XGETRATE("LAB1",$A10,2) | 1 | =PRODUCT(C10*E10,F10) | =G10
B | PilingCrew | Piling Crewman | 0.16 | hour | =XGETRATE("LAB1",$A11,2) | 1 | =PRODUCT(C11*E11,F11) | =G11
B | PilingCrew | Piling Crewman | 0.16 | hour | =XGETRATE("LAB1",$A12,2) | 1 | =PRODUCT(C12*E12,F12) | =G12
B |  | Removal
B | WEPEX030 | Wet hire 50t crane/piling rig | 0.08 | hour | =XGETRATE("RES1",$A14,2) | 1 | =PRODUCT(C14*E14,F14) | =G14
B | WEPEX030 | Wet hire 50t crane/piling rig | 0.08 | hour | =XGETRATE("RES1",$A15,2) | 1 | =PRODUCT(C15*E15,F15) | =G15
B | PEX033 | Excavator mounted vibrator | 0.08 | day | =XGETRATE("PLT",$A16,2) | 0.11111 | =PRODUCT(C16*E16,F16) | =G16
B | PEX031 | Pile threader | 0.08 | day | =XGETRATE("PLT",$A17,2) | 0.11111 | =PRODUCT(C17*E17,F17) | =G17
B | PilingSuper | Piling Supervisor | 0.08 | hour | =XGETRATE("LAB1",$A18,2) | 1 | =PRODUCT(C18*E18,F18) | =G18
B | PilingCrew | Piling Crewman | 0.08 | hour | =XGETRATE("LAB1",$A19,2) | 1 | =PRODUCT(C19*E19,F19) | =G19
B | PilingCrew | Piling Crewman | 0.08 | hour | =XGETRATE("LAB1",$A20,2) | 1 | =PRODUCT(C20*E20,F20) | =G20
B |  | Margin | =XGETVALUE("Builders margin",2) | % | =SUBTOTAL(G1:G20) | 1 | =PRODUCT(C21*E21,F21) | =G21
B |  | Pipe | 140.59 | kg/m
B |  | Based on example
B |  | 150 piles 6.5 - 8.5m long
B |  | 150x7.5 =1125m, 10 working days | 0.16 | hrs/m
B |  | Increase to 20 working days x 9hrs/day
B |  | Easy driving conditions - factor 1 | 1 | Factor
B |  | Hard driving conditions - factor 1.5
B |  | per 1 metre of length | 0.16 | hrs/m2
B |  | Removal
B |  | Allow twice as fast as installation | 2
B |  |  | 0.08 | hrs/m
B |  | Easy driving conditions - factor 1 | 1 | Factor
B |  | Hard driving conditions - factor 1.5
B |  | per 1 metre of length | 0.08 | hrs/m2
B |  | Equipment
B |  | 2 cranes, one for pile handling, one for installing piles
B |  | Excavator mounted vibrator and pile threader unit
I | T05.07.077 | <b>Permanent Liners,</b> steel tube | T05.07_Concrete Piles Bored
I | T05.07.081 | 600mm dia x 6.4mm wall, 95kg/m | T05.07_Concrete Piles Bored | m
B | SP610X6BS | Steelpipe SP610x6.4BS Bare Shell Pipe | 1 | m | =XGETRATE("MAT",$A1,2) | 1 | =PRODUCT(C1*E1,F1) | =G1
B |  | Discount | =XGETVALUE("Discount 0%",2) | % | =SUBTOTAL(G1:G1) | 1 | =PRODUCT(C2*E2,F2) | =G2
B |  | Waste | =XGETVALUE("Waste 5%",2) | % | =SUBTOTAL(G1:G2) | 1 | =PRODUCT(C3*E3,F3) | =G3
B |  | Freight and unload | 0.05 | % |  | 1
B |  | Installation
B | WEPEX030 | Wet hire 50t crane/piling rig | 0.16 | hour | =XGETRATE("RES1",$A6,2) | 1 | =PRODUCT(C6*E6,F6) | =G6
B | WEPEX030 | Wet hire 50t crane/piling rig | 0.16 | hour | =XGETRATE("RES1",$A7,2) | 1 | =PRODUCT(C7*E7,F7) | =G7
B | PEX033 | Excavator mounted vibrator | 0.16 | day | =XGETRATE("PLT",$A8,2) | 0.11111 | =PRODUCT(C8*E8,F8) | =G8
B | PEX031 | Pile threader | 0.16 | day | =XGETRATE("PLT",$A9,2) | 0.11111 | =PRODUCT(C9*E9,F9) | =G9
B | PilingSuper | Piling Supervisor | 0.16 | hour | =XGETRATE("LAB1",$A10,2) | 1 | =PRODUCT(C10*E10,F10) | =G10
B | PilingCrew | Piling Crewman | 0.16 | hour | =XGETRATE("LAB1",$A11,2) | 1 | =PRODUCT(C11*E11,F11) | =G11
B | PilingCrew | Piling Crewman | 0.16 | hour | =XGETRATE("LAB1",$A12,2) | 1 | =PRODUCT(C12*E12,F12) | =G12
B |  | Overheads | 0 | % |  | 1
B |  | Shop Drawings | =XGETVALUE("Shop Drawings",2) | % | =SUBTOTAL(G13:G13) | 1 | =PRODUCT(C14*E14,F14) | =G14
B |  | Margin | =XGETVALUE("Builders margin",2) | % | =SUBTOTAL(G1:G14) | 1 | =PRODUCT(C15*E15,F15) | =G15
B |  | Pipe | 95.21 | kg/m
B |  | productivity
B |  | Based on example
B |  | 150 piles 6.5 - 8.5m long
B |  | 150x7.5 =1125m, 10 working days | 0.16 | hrs/m
B |  | Increase to 20 working days x 9hrs/day
B |  | Easy driving conditions - factor 1 | 1 | Factor
B |  | Hard driving conditions - factor 1.5
B |  | per 1 metre of length | 0.16 | hrs/m2
B |  | Equipment
B |  | 2 cranes, one for pile handling, one for installing piles
B |  | Excavator mounted vibrator and pile threader unit
I | T05.07.085 | 900mm dia x 9.5mm wall, 212kg/m | T05.07_Concrete Piles Bored | m
B | SP910X9BS | Steelpipe SP910x9.5BS Bare Shell Pipe | 1 | m | =XGETRATE("MAT",$A1,2) | 1 | =PRODUCT(C1*E1,F1) | =G1
B |  | Discount | =XGETVALUE("Discount 0%",2) | % | =SUBTOTAL(G1:G1) | 1 | =PRODUCT(C2*E2,F2) | =G2
B |  | Waste | =XGETVALUE("Waste 5%",2) | % | =SUBTOTAL(G1:G2) | 1 | =PRODUCT(C3*E3,F3) | =G3
B |  | Freight and unload | 0.05 | % |  | 1
B |  | Installation
B | WEPEX030 | Wet hire 50t crane/piling rig | 0.16 | hour | =XGETRATE("RES1",$A6,2) | 1 | =PRODUCT(C6*E6,F6) | =G6
B | WEPEX030 | Wet hire 50t crane/piling rig | 0.16 | hour | =XGETRATE("RES1",$A7,2) | 1 | =PRODUCT(C7*E7,F7) | =G7
B | PEX033 | Excavator mounted vibrator | 0.16 | day | =XGETRATE("PLT",$A8,2) | 0.11111 | =PRODUCT(C8*E8,F8) | =G8
B | PEX031 | Pile threader | 0.16 | day | =XGETRATE("PLT",$A9,2) | 0.11111 | =PRODUCT(C9*E9,F9) | =G9
B | PilingSuper | Piling Supervisor | 0.16 | hour | =XGETRATE("LAB1",$A10,2) | 1 | =PRODUCT(C10*E10,F10) | =G10
B | PilingCrew | Piling Crewman | 0.16 | hour | =XGETRATE("LAB1",$A11,2) | 1 | =PRODUCT(C11*E11,F11) | =G11
B | PilingCrew | Piling Crewman | 0.16 | hour | =XGETRATE("LAB1",$A12,2) | 1 | =PRODUCT(C12*E12,F12) | =G12
B |  | Overheads | 0 | % |  | 1
B |  | Shop Drawings | =XGETVALUE("Shop Drawings",2) | % | =SUBTOTAL(G13:G13) | 1 | =PRODUCT(C14*E14,F14) | =G14
B |  | Margin | =XGETVALUE("Builders margin",2) | % | =SUBTOTAL(G1:G14) | 1 | =PRODUCT(C15*E15,F15) | =G15
B |  | Pipe | 212 | kg/m
B |  | productivity
B |  | Based on example
B |  | 150 piles 6.5 - 8.5m long
B |  | 1125m piles, 10 working days. | 0.16 | hrs/m
B |  | Increase to 20 working days x 9hrs/day
B |  | Easy driving conditions - factor 1 | 1 | Factor
B |  | Hard driving conditions - factor 1.5
B |  | per 1 metre of length | 0.16 | hrs/m2
B |  | Equipment
B |  | 2 cranes, one for pile handling, one for installing piles
B |  | Excavator mounted vibrator and pile threader unit
I | T05.07.089 | <b>Reinforcing in Piles,<b> supply and fix | T05.07_Concrete Piles Bored
I | T05.07.093 | Main rods | T05.07_Concrete Piles Bored | t
B | STReo_124 | 20mm diameter Rods Gr500 Cut and Bent | 1 | tonne | =XGETRATE("MAT",$A1,2) | 1 | =PRODUCT(C1*E1,F1) | =G1
B |  | Discount | =XGETVALUE("Discount 5%",2) | % | =SUBTOTAL(G1:G1) | 1 | =PRODUCT(C2*E2,F2) | =G2
B |  | Waste | =XGETVALUE("Waste 2.5%",2) | % | =SUBTOTAL(G1:G2) | 1 | =PRODUCT(C3*E3,F3) | =G3
B | STReo_073 | Delivery charge | 1 | tonne | =XGETRATE("MAT",$A4,2) | 1 | =PRODUCT(C4*E4,F4) | =G4
B | ReSteelFixer | Reinforcing Steel Fixer | 20 | hrs | =XGETRATE("LAB1",$A5,2) | 1 | =PRODUCT(C5*E5,F5) | =G5
B |  | Margin | =XGETVALUE("Builders margin",2) | % | =SUBTOTAL(G1:G5) | 1 | =PRODUCT(C6*E6,F6) | =G6
I | T05.07.097 | Stirrups | T05.07_Concrete Piles Bored | t
B | STReo_100 | 12mm diameter Stirrups Gr500 | 1 | tonne | =XGETRATE("MAT",$A1,2) | 1 | =PRODUCT(C1*E1,F1) | =G1
B |  | Discount | =XGETVALUE("Discount 5%",2) | % | =SUBTOTAL(G1:G1) | 1 | =PRODUCT(C2*E2,F2) | =G2
B |  | Waste | =XGETVALUE("Waste 2.5%",2) | % | =SUBTOTAL(G1:G2) | 1 | =PRODUCT(C3*E3,F3) | =G3
B | STReo_073 | Delivery charge | 1 | tonne | =XGETRATE("MAT",$A4,2) | 1 | =PRODUCT(C4*E4,F4) | =G4
B | ReSteelFixer | Reinforcing Steel Fixer | 26 | hrs | =XGETRATE("LAB1",$A5,2) | 1 | =PRODUCT(C5*E5,F5) | =G5
B |  | Margin | =XGETVALUE("Builders margin",2) | % | =SUBTOTAL(G1:G5) | 1 | =PRODUCT(C6*E6,F6) | =G6
I | T05.07.101 | Spiral binding | T05.07_Concrete Piles Bored | t
B | STReo_100 | 12mm diameter Stirrups Gr500 | 1 | tonne | =XGETRATE("MAT",$A1,2) | 1 | =PRODUCT(C1*E1,F1) | =G1
B |  | Discount | =XGETVALUE("Discount 5%",2) | % | =SUBTOTAL(G1:G1) | 1 | =PRODUCT(C2*E2,F2) | =G2
B |  | Waste | =XGETVALUE("Waste 2.5%",2) | % | =SUBTOTAL(G1:G2) | 1 | =PRODUCT(C3*E3,F3) | =G3
B | STReo_073 | Delivery charge | 1 | tonne | =XGETRATE("MAT",$A4,2) | 1 | =PRODUCT(C4*E4,F4) | =G4
B | ReSteelFixer | Reinforcing Steel Fixer | 30 | hrs | =XGETRATE("LAB1",$A5,2) | 1 | =PRODUCT(C5*E5,F5) | =G5
B |  | Margin | =XGETVALUE("Builders margin",2) | % | =SUBTOTAL(G1:G5) | 1 | =PRODUCT(C6*E6,F6) | =G6
I | T05.07.105 | <b>Concrete in Piles,</b> supply and place | T05.07_Concrete Piles Bored
I | T05.07.109 | Standard mix, 25 MPa | T05.07_Concrete Piles Bored | m3
B | PM_25CON_010 | READYMIX STRUCTURAL CONCRETE 25MPA 19MM | 1 | mtq | =XGETRATE("SUP1",$A1,2) | 1 | =PRODUCT(C1*E1,F1) | =G1
B |  | Discount | =XGETVALUE("Discount 5%",2) | % | =SUBTOTAL(G1:G1) | 1 | =PRODUCT(C2*E2,F2) | =G2
B |  | Waste | =XGETVALUE("Waste 5%",2) | % | =SUBTOTAL(G1:G2) | 1 | =PRODUCT(C3*E3,F3) | =G3
B | Concreter | Concrete Worker | 2 | hrs | =XGETRATE("LAB1",$A4,2) | 1 | =PRODUCT(C4*E4,F4) | =G4
B |  | Margin | =XGETVALUE("Builders margin",2) | % | =SUBTOTAL(G1:G4) | 1 | =PRODUCT(C5*E5,F5) | =G5
I | T05.07.113 | Standard mix, 30 MPa | T05.07_Concrete Piles Bored | m3
B | PM_25CON_013 | READYMIX STRUCTURAL CONCRETE 30MPA 19MM | 1 | mtq | =XGETRATE("SUP1",$A1,2) | 1 | =PRODUCT(C1*E1,F1) | =G1
B |  | Discount | =XGETVALUE("Discount 5%",2) | % | =SUBTOTAL(G1:G1) | 1 | =PRODUCT(C2*E2,F2) | =G2
B |  | Waste | =XGETVALUE("Waste 5%",2) | % | =SUBTOTAL(G1:G2) | 1 | =PRODUCT(C3*E3,F3) | =G3
B | Concreter | Concrete Worker | 2 | hrs | =XGETRATE("LAB1",$A4,2) | 1 | =PRODUCT(C4*E4,F4) | =G4
B |  | Margin | =XGETVALUE("Builders margin",2) | % | =SUBTOTAL(G1:G4) | 1 | =PRODUCT(C5*E5,F5) | =G5
I | T05.07.117 | <b>Pile Former,</b> reinforced Kraft tube former including removal (based on 50m) (suitable for one use only) | T05.07_Concrete Piles Bored
I | T05.07.121 | 296mm dia | T05.07_Concrete Piles Bored | m
B | FORMATUBE296 | Formatube 296 dia | 1 | m | =XGETRATE("MAT",$A1,2) | 0.33333 | =PRODUCT(C1*E1,F1) | =G1
B |  | Discount | =XGETVALUE("Discount 0%",2) | % | =SUBTOTAL(G1:G1) | 1 | =PRODUCT(C2*E2,F2) | =G2
B |  | Waste | =XGETVALUE("Waste 5%",2) | % | =SUBTOTAL(G1:G2) | 1 | =PRODUCT(C3*E3,F3) | =G3
B | PM_01TIM_085 | 100 X 25 MM RAD BOX UT RS | 1.8 | m | =XGETRATE("SUP1",$A4,2) | 0.25 | =PRODUCT(C4*E4,F4) | =G4
B |  | Discount | =XGETVALUE("Discount 25%",2) | % | =SUBTOTAL(G4:G4) | 1 | =PRODUCT(C5*E5,F5) | =G5
B |  | Waste | =XGETVALUE("Waste 10%",2) | % | =SUBTOTAL(G4:G5) | 1 | =PRODUCT(C6*E6,F6) | =G6
B | PropWeekly | AcrowProp weekly | 8 | no | =XGETRATE("PLT",$A7,2) | 0.095238 | =PRODUCT(C7*E7,F7) | =G7
B | Concreter | Concrete Worker | 0.75 | hrs | =XGETRATE("LAB1",$A8,2) | 1 | =PRODUCT(C8*E8,F8) | =G8
B |  | Margin | =XGETVALUE("Builders margin",2) | % | =SUBTOTAL(G1:G8) | 1 | =PRODUCT(C9*E9,F9) | =G9
B |  | Props = 4 props low, 4 high, 8 total, divided by 3m (for 1m) x 2 days divided by 7 for weekly rate
B |  | Framing at collar to foot of column, assume 4 uses
I | T05.07.125 | 406mm dia | T05.07_Concrete Piles Bored | m
B | FORMATUBE406 | Formatube dia 406 | 1 | m | =XGETRATE("MAT",$A1,2) | 0.33333 | =PRODUCT(C1*E1,F1) | =G1
B |  | Discount | =XGETVALUE("Discount 0%",2) | % | =SUBTOTAL(G1:G1) | 1 | =PRODUCT(C2*E2,F2) | =G2
B |  | Waste | =XGETVALUE("Waste 5%",2) | % | =SUBTOTAL(G1:G2) | 1 | =PRODUCT(C3*E3,F3) | =G3
B | PM_01TIM_085 | 100 X 25 MM RAD BOX UT RS | 2 | m | =XGETRATE("SUP1",$A4,2) | 0.25 | =PRODUCT(C4*E4,F4) | =G4
B |  | Discount | =XGETVALUE("Discount 25%",2) | % | =SUBTOTAL(G4:G4) | 1 | =PRODUCT(C5*E5,F5) | =G5
B |  | Waste | =XGETVALUE("Waste 10%",2) | % | =SUBTOTAL(G4:G5) | 1 | =PRODUCT(C6*E6,F6) | =G6
B | PropWeekly | AcrowProp weekly | 8 | no | =XGETRATE("PLT",$A7,2) | 0.095238 | =PRODUCT(C7*E7,F7) | =G7
B | Concreter | Concrete Worker | 0.75 | hrs | =XGETRATE("LAB1",$A8,2) | 1 | =PRODUCT(C8*E8,F8) | =G8
B |  | Margin | =XGETVALUE("Builders margin",2) | % | =SUBTOTAL(G1:G8) | 1 | =PRODUCT(C9*E9,F9) | =G9
B |  | Props = 4 props low, 4 high, 8 total, divided by 3m (for 1m) x 2 days divided by 7 for weekly rate
B |  | Framing at collar to foot of column, assume 4 uses
I | T05.07.129 | 508mm dia | T05.07_Concrete Piles Bored | m
B | FORMATUBE508 | Formatube dia 508 | 1 | m | =XGETRATE("MAT",$A1,2) | 0.33333 | =PRODUCT(C1*E1,F1) | =G1
B |  | Discount | =XGETVALUE("Discount 0%",2) | % | =SUBTOTAL(G1:G1) | 1 | =PRODUCT(C2*E2,F2) | =G2
B |  | Waste | =XGETVALUE("Waste 5%",2) | % | =SUBTOTAL(G1:G2) | 1 | =PRODUCT(C3*E3,F3) | =G3
B | PM_01TIM_085 | 100 X 25 MM RAD BOX UT RS | 2.5 | m | =XGETRATE("SUP1",$A4,2) | 0.25 | =PRODUCT(C4*E4,F4) | =G4
B |  | Discount | =XGETVALUE("Discount 25%",2) | % | =SUBTOTAL(G4:G4) | 1 | =PRODUCT(C5*E5,F5) | =G5
B |  | Waste | =XGETVALUE("Waste 10%",2) | % | =SUBTOTAL(G4:G5) | 1 | =PRODUCT(C6*E6,F6) | =G6
B | PropWeekly | AcrowProp weekly | 8 | no | =XGETRATE("PLT",$A7,2) | 0.095238 | =PRODUCT(C7*E7,F7) | =G7
B | Concreter | Concrete Worker | 0.75 | hrs | =XGETRATE("LAB1",$A8,2) | 1 | =PRODUCT(C8*E8,F8) | =G8
B |  | Margin | =XGETVALUE("Builders margin",2) | % | =SUBTOTAL(G1:G8) | 1 | =PRODUCT(C9*E9,F9) | =G9
B |  | Props = 4 props low, 4 high, 8 total, divided by 3m (for 1m) x 2 days divided by 7 for weekly rate
B |  | Framing at collar to foot of column, assume 4 uses
I | T05.07.133 | 610mm dia | T05.07_Concrete Piles Bored | m
B | FORMATUBE610 | Formatube dia 610 | 1 | m | =XGETRATE("MAT",$A1,2) | 0.33333 | =PRODUCT(C1*E1,F1) | =G1
B |  | Discount | =XGETVALUE("Discount 0%",2) | % | =SUBTOTAL(G1:G1) | 1 | =PRODUCT(C2*E2,F2) | =G2
B |  | Waste | =XGETVALUE("Waste 5%",2) | % | =SUBTOTAL(G1:G2) | 1 | =PRODUCT(C3*E3,F3) | =G3
B | PM_01TIM_085 | 100 X 25 MM RAD BOX UT RS | 3 | m | =XGETRATE("SUP1",$A4,2) | 0.25 | =PRODUCT(C4*E4,F4) | =G4
B |  | Discount | =XGETVALUE("Discount 25%",2) | % | =SUBTOTAL(G4:G4) | 1 | =PRODUCT(C5*E5,F5) | =G5
B |  | Waste | =XGETVALUE("Waste 10%",2) | % | =SUBTOTAL(G4:G5) | 1 | =PRODUCT(C6*E6,F6) | =G6
B | PropWeekly | AcrowProp weekly | 8 | no | =XGETRATE("PLT",$A7,2) | 0.095238 | =PRODUCT(C7*E7,F7) | =G7
B | Concreter | Concrete Worker | 0.75 | hrs | =XGETRATE("LAB1",$A8,2) | 1 | =PRODUCT(C8*E8,F8) | =G8
B |  | Margin | =XGETVALUE("Builders margin",2) | % | =SUBTOTAL(G1:G8) | 1 | =PRODUCT(C9*E9,F9) | =G9
B |  | Props = 4 props low, 4 high, 8 total, divided by 3m (for 1m) x 2 days divided by 7 for weekly rate
B |  | Framing at collar to foot of column, assume 4 uses
I | T05.07.137 | 711mm dia | T05.07_Concrete Piles Bored | m
B | FORMATUBE711 | Formatube dia 711 | 1 | m | =XGETRATE("MAT",$A1,2) | 0.33333 | =PRODUCT(C1*E1,F1) | =G1
B |  | Discount | =XGETVALUE("Discount 0%",2) | % | =SUBTOTAL(G1:G1) | 1 | =PRODUCT(C2*E2,F2) | =G2
B |  | Waste | =XGETVALUE("Waste 5%",2) | % | =SUBTOTAL(G1:G2) | 1 | =PRODUCT(C3*E3,F3) | =G3
B | PM_01TIM_085 | 100 X 25 MM RAD BOX UT RS | 3.2 | m | =XGETRATE("SUP1",$A4,2) | 0.25 | =PRODUCT(C4*E4,F4) | =G4
B |  | Discount | =XGETVALUE("Discount 25%",2) | % | =SUBTOTAL(G4:G4) | 1 | =PRODUCT(C5*E5,F5) | =G5
B |  | Waste | =XGETVALUE("Waste 10%",2) | % | =SUBTOTAL(G4:G5) | 1 | =PRODUCT(C6*E6,F6) | =G6
B | PropWeekly | AcrowProp weekly | 8 | no | =XGETRATE("PLT",$A7,2) | 0.095238 | =PRODUCT(C7*E7,F7) | =G7
B | Concreter | Concrete Worker | 1 | hrs | =XGETRATE("LAB1",$A8,2) | 1 | =PRODUCT(C8*E8,F8) | =G8
B |  | Margin | =XGETVALUE("Builders margin",2) | % | =SUBTOTAL(G1:G8) | 1 | =PRODUCT(C9*E9,F9) | =G9
B |  | Props = 4 props low, 4 high, 8 total, divided by 3m (for 1m) x 2 days divided by 7 for weekly rate
B |  | Framing at collar to foot of column, assume 4 uses
I | T05.07.141 | 800mm dia | T05.07_Concrete Piles Bored | m
B | FORMATUBE800 | Formatube dia 800 | 1 | m | =XGETRATE("MAT",$A1,2) | 0.33333 | =PRODUCT(C1*E1,F1) | =G1
B |  | Discount | =XGETVALUE("Discount 0%",2) | % | =SUBTOTAL(G1:G1) | 1 | =PRODUCT(C2*E2,F2) | =G2
B |  | Waste | =XGETVALUE("Waste 5%",2) | % | =SUBTOTAL(G1:G2) | 1 | =PRODUCT(C3*E3,F3) | =G3
B | PM_01TIM_085 | 100 X 25 MM RAD BOX UT RS | 3.6 | m | =XGETRATE("SUP1",$A4,2) | 0.25 | =PRODUCT(C4*E4,F4) | =G4
B |  | Discount | =XGETVALUE("Discount 25%",2) | % | =SUBTOTAL(G4:G4) | 1 | =PRODUCT(C5*E5,F5) | =G5
B |  | Waste | =XGETVALUE("Waste 10%",2) | % | =SUBTOTAL(G4:G5) | 1 | =PRODUCT(C6*E6,F6) | =G6
B | PropWeekly | AcrowProp weekly | 8 | no | =XGETRATE("PLT",$A7,2) | 0.095238 | =PRODUCT(C7*E7,F7) | =G7
B | Concreter | Concrete Worker | 1 | hrs | =XGETRATE("LAB1",$A8,2) | 1 | =PRODUCT(C8*E8,F8) | =G8
B |  | Margin | =XGETVALUE("Builders margin",2) | % | =SUBTOTAL(G1:G8) | 1 | =PRODUCT(C9*E9,F9) | =G9
B |  | Props = 4 props low, 4 high, 8 total, divided by 3m (for 1m) x 2 days divided by 7 for weekly rate
B |  | Framing at collar to foot of column, assume 4 uses
I | T05.07.145 | 914mm dia | T05.07_Concrete Piles Bored | m
B | FORMATUBE914 | Formatube dia 914 | 1 | m | =XGETRATE("MAT",$A1,2) | 0.33333 | =PRODUCT(C1*E1,F1) | =G1
B |  | Discount | =XGETVALUE("Discount 0%",2) | % | =SUBTOTAL(G1:G1) | 1 | =PRODUCT(C2*E2,F2) | =G2
B |  | Waste | =XGETVALUE("Waste 5%",2) | % | =SUBTOTAL(G1:G2) | 1 | =PRODUCT(C3*E3,F3) | =G3
B | PM_01TIM_085 | 100 X 25 MM RAD BOX UT RS | 4 | m | =XGETRATE("SUP1",$A4,2) | 0.25 | =PRODUCT(C4*E4,F4) | =G4
B |  | Discount | =XGETVALUE("Discount 25%",2) | % | =SUBTOTAL(G4:G4) | 1 | =PRODUCT(C5*E5,F5) | =G5
B |  | Waste | =XGETVALUE("Waste 10%",2) | % | =SUBTOTAL(G4:G5) | 1 | =PRODUCT(C6*E6,F6) | =G6
B | PropWeekly | AcrowProp weekly | 8 | no | =XGETRATE("PLT",$A7,2) | 0.095238 | =PRODUCT(C7*E7,F7) | =G7
B | Concreter | Concrete Worker | 1 | hrs | =XGETRATE("LAB1",$A8,2) | 1 | =PRODUCT(C8*E8,F8) | =G8
B |  | Margin | =XGETVALUE("Builders margin",2) | % | =SUBTOTAL(G1:G8) | 1 | =PRODUCT(C9*E9,F9) | =G9
B |  | Props = 4 props low, 4 high, 8 total, divided by 3m (for 1m) x 2 days divided by 7 for weekly rate
B |  | Framing at collar to foot of column, assume 4 uses
I | T05.07.149 | <b>Quantities over 50m</b> | T05.07_Concrete Piles Bored | Less
I | T05.07.153 | <b>Quantities over 200m</b> | T05.07_Concrete Piles Bored | Less
I | T05.07.157 | <b>Cut Down Pile</b> by 150mm, including disposal of material | T05.07_Concrete Piles Bored
I | T05.07.161 | 600mm dia | T05.07_Concrete Piles Bored | No
B |  |  | 1 | No | 145 | 1 | =PRODUCT(C1*E1,F1) | =G1
I | T05.07.165 | 900mm dia | T05.07_Concrete Piles Bored | No
B |  |  | 1 | No | 165 | 1 | =PRODUCT(C1*E1,F1) | =G1
I | T05.08.001 | Steel Sheet Piling | T05.08_Steel Piles Driven
I | T05.08.005 | Rates are for area of face retained | T05.08_Steel Piles Driven
I | T05.08.009 | <b>Temporary Steel Sheet Piling</b> | T05.08_Steel Piles Driven
I | T05.08.013 | Allows for toe driven below height being retained, assumed 3 to 5 weeks in ground, sheet piles undamaged upon retrieval | T05.08_Steel Piles Driven
I | T05.08.017 | <b>Easy driving conditions,</b> U-type | T05.08_Steel Piles Driven
I | T05.08.021 | 400mm x 85mm, 35.5kg/m, 89kg/m2 | T05.08_Steel Piles Driven | m2
B | SheetPile | Sheet pile various sizes | 88.75 | kg | =XGETRATE("MAT",$A1,2) | 0.066667 | =PRODUCT(C1*E1,F1) | =G1
B |  | Discount | =XGETVALUE("Discount 0%",2) | % | =SUBTOTAL(G1:G1) | 1 | =PRODUCT(C2*E2,F2) | =G2
B |  | Waste | =XGETVALUE("Waste 10%",2) | % | =SUBTOTAL(G1:G2) | 1 | =PRODUCT(C3*E3,F3) | =G3
B |  | Freight and unload | 0.1 | % | =SUBTOTAL(G1:G3) | 1 | =PRODUCT(C4*E4,F4) | =G4
B | WEPEX030 | Wet hire 50t crane/piling rig | 0.4 | hour | =XGETRATE("RES1",$A5,2) | 1 | =PRODUCT(C5*E5,F5) | =G5
B | WEPEX030 | Wet hire 50t crane/piling rig | 0.4 | hour | =XGETRATE("RES1",$A6,2) | 1 | =PRODUCT(C6*E6,F6) | =G6
B | PEX033 | Excavator mounted vibrator | 0.4 | day | =XGETRATE("PLT",$A7,2) | 0.11111 | =PRODUCT(C7*E7,F7) | =G7
B | PEX031 | Pile threader | 0.4 | day | =XGETRATE("PLT",$A8,2) | 0.11111 | =PRODUCT(C8*E8,F8) | =G8
B | PilingSuper | Piling Supervisor | 0.4 | hour | =XGETRATE("LAB1",$A9,2) | 1 | =PRODUCT(C9*E9,F9) | =G9
B | PilingCrew | Piling Crewman | 0.4 | hour | =XGETRATE("LAB1",$A10,2) | 1 | =PRODUCT(C10*E10,F10) | =G10
B | PilingCrew | Piling Crewman | 0.4 | hour | =XGETRATE("LAB1",$A11,2) | 1 | =PRODUCT(C11*E11,F11) | =G11
B |  | Pile extraction
B | WEPEX030 | Wet hire 50t crane/piling rig | 0.1 | hour | =XGETRATE("RES1",$A13,2) | 1 | =PRODUCT(C13*E13,F13) | =G13
B | WEPEX030 | Wet hire 50t crane/piling rig | 0.1 | hour | =XGETRATE("RES1",$A14,2) | 1 | =PRODUCT(C14*E14,F14) | =G14
B | PEX032 | Universal pile extractor for steel profiles | 0.1 | day | =XGETRATE("PLT",$A15,2) | 0.11111 | =PRODUCT(C15*E15,F15) | =G15
B | PilingSuper | Piling Supervisor | 0.1 | hour | =XGETRATE("LAB1",$A16,2) | 1 | =PRODUCT(C16*E16,F16) | =G16
B | PilingCrew | Piling Crewman | 0.1 | hour | =XGETRATE("LAB1",$A17,2) | 1 | =PRODUCT(C17*E17,F17) | =G17
B | PilingCrew | Piling Crewman | 0.1 | hour | =XGETRATE("LAB1",$A18,2) | 1 | =PRODUCT(C18*E18,F18) | =G18
B |  | Overheads | 0 | % |  | 1
B |  | Shop Drawings | 0 | % | =SUBTOTAL(G1:G19) | 1 | =PRODUCT(C20*E20,F20) | =G20
B |  | Margin | =XGETVALUE("Builders margin",2) | % | =SUBTOTAL(G1:G20) | 1 | =PRODUCT(C21*E21,F21) | =G21
B |  | Extraction at 1/4th of installation time
B |  | Steel at 1/15th, assuming 15 re-uses
B |  | FSP-IA
B |  | Sheet Pile width | 0.4
B |  | Sheet Pile kg/m | 35.5
B |  | Sheet Pile kg/m2 | 88.75
B |  | productivity
B |  | Based on example
B |  | 150 piles 6.5 - 8.5m long, 750mm wide
B |  | 1125m piles, 10 working days. | 0.16
B |  | Increase to 20 working days - 10 was fast
B |  | Easy driving conditions - factor 1 | 1 | Factor
B |  | Hard driving conditions - factor 1.5
B |  | At 750 wide | 0.21333 | hrs/m2
B |  | At 600 wide | 0.26667 | hrs/m2
B |  | At 500 wide | 0.32 | hrs/m2
B |  | At 400 wide | 0.4 | hrs/m2
B |  | Equipment
B |  | 2 cranes, one for pile handling, one for installing piles
B |  | Excavator mounted vibrator and pile threader unit
I | T05.08.025 | 400mm x 170mm, 76kg/m, 190kg/m2 | T05.08_Steel Piles Driven | m2
B | SheetPile | Sheet pile various sizes | 190.25 | kg | =XGETRATE("MAT",$A1,2) | 0.066667 | =PRODUCT(C1*E1,F1) | =G1
B |  | Discount | =XGETVALUE("Discount 0%",2) | % | =SUBTOTAL(G1:G1) | 1 | =PRODUCT(C2*E2,F2) | =G2
B |  | Waste | =XGETVALUE("Waste 10%",2) | % | =SUBTOTAL(G1:G2) | 1 | =PRODUCT(C3*E3,F3) | =G3
B |  | Freight and unload | 0.1 | % | =SUBTOTAL(G1:G3) | 1 | =PRODUCT(C4*E4,F4) | =G4
B | WEPEX030 | Wet hire 50t crane/piling rig | 0.4 | hour | =XGETRATE("RES1",$A5,2) | 1 | =PRODUCT(C5*E5,F5) | =G5
B | WEPEX030 | Wet hire 50t crane/piling rig | 0.4 | hour | =XGETRATE("RES1",$A6,2) | 1 | =PRODUCT(C6*E6,F6) | =G6
B | PEX033 | Excavator mounted vibrator | 0.4 | day | =XGETRATE("PLT",$A7,2) | 0.11111 | =PRODUCT(C7*E7,F7) | =G7
B | PEX031 | Pile threader | 0.4 | day | =XGETRATE("PLT",$A8,2) | 0.11111 | =PRODUCT(C8*E8,F8) | =G8
B | PilingSuper | Piling Supervisor | 0.4 | hour | =XGETRATE("LAB1",$A9,2) | 1 | =PRODUCT(C9*E9,F9) | =G9
B | PilingCrew | Piling Crewman | 0.4 | hour | =XGETRATE("LAB1",$A10,2) | 1 | =PRODUCT(C10*E10,F10) | =G10
B | PilingCrew | Piling Crewman | 0.4 | hour | =XGETRATE("LAB1",$A11,2) | 1 | =PRODUCT(C11*E11,F11) | =G11
B |  | Pile extraction
B | WEPEX030 | Wet hire 50t crane/piling rig | 0.1 | hour | =XGETRATE("RES1",$A13,2) | 1 | =PRODUCT(C13*E13,F13) | =G13
B | WEPEX030 | Wet hire 50t crane/piling rig | 0.1 | hour | =XGETRATE("RES1",$A14,2) | 1 | =PRODUCT(C14*E14,F14) | =G14
B | PEX032 | Universal pile extractor for steel profiles | 0.1 | day | =XGETRATE("PLT",$A15,2) | 0.11111 | =PRODUCT(C15*E15,F15) | =G15
B | PilingSuper | Piling Supervisor | 0.1 | hour | =XGETRATE("LAB1",$A16,2) | 1 | =PRODUCT(C16*E16,F16) | =G16
B | PilingCrew | Piling Crewman | 0.1 | hour | =XGETRATE("LAB1",$A17,2) | 1 | =PRODUCT(C17*E17,F17) | =G17
B | PilingCrew | Piling Crewman | 0.1 | hour | =XGETRATE("LAB1",$A18,2) | 1 | =PRODUCT(C18*E18,F18) | =G18
B |  | Overheads | 0 | % |  | 1
B |  | Shop Drawings | 0 | % | =SUBTOTAL(G1:G19) | 1 | =PRODUCT(C20*E20,F20) | =G20
B |  | Margin | =XGETVALUE("Builders margin",2) | % | =SUBTOTAL(G1:G20) | 1 | =PRODUCT(C21*E21,F21) | =G21
B |  | Extraction at 1/4th of installation time
B |  | Steel at 1/15th, assuming 15 re-uses
B |  | FSP-IV
B |  | Sheet Pile width | 0.4
B |  | Sheet Pile kg/m | 76.1
B |  | Sheet Pile kg/m2 | 190.25
B |  | productivity
B |  | Based on example
B |  | 150 piles 6.5 - 8.5m long, 750mm wide
B |  | 1125m piles, 10 working days. | 0.16
B |  | Increase to 20 working days - 10 was fast
B |  | Easy driving conditions - factor 1 | 1 | Factor
B |  | Hard driving conditions - factor 1.5
B |  | At 750 wide | 0.21333 | hrs/m2
B |  | At 600 wide | 0.26667 | hrs/m2
B |  | At 500 wide | 0.32 | hrs/m2
B |  | At 400 wide | 0.4 | hrs/m2
B |  | Equipment
B |  | 2 cranes, one for pile handling, one for installing piles
B |  | Excavator mounted vibrator and pile threader unit
I | T05.08.029 | 500mm x 225mm, 120kg/m, 240kg/m2 | T05.08_Steel Piles Driven | m2
B | SheetPile | Sheet pile various sizes | 240 | kg | =XGETRATE("MAT",$A1,2) | 0.066667 | =PRODUCT(C1*E1,F1) | =G1
B |  | Discount | =XGETVALUE("Discount 0%",2) | % | =SUBTOTAL(G1:G1) | 1 | =PRODUCT(C2*E2,F2) | =G2
B |  | Waste | =XGETVALUE("Waste 10%",2) | % | =SUBTOTAL(G1:G2) | 1 | =PRODUCT(C3*E3,F3) | =G3
B |  | Freight and unload | 0.1 | % | =SUBTOTAL(G1:G3) | 1 | =PRODUCT(C4*E4,F4) | =G4
B | WEPEX030 | Wet hire 50t crane/piling rig | 0.32 | hour | =XGETRATE("RES1",$A5,2) | 1 | =PRODUCT(C5*E5,F5) | =G5
B | WEPEX030 | Wet hire 50t crane/piling rig | 0.32 | hour | =XGETRATE("RES1",$A6,2) | 1 | =PRODUCT(C6*E6,F6) | =G6
B | PEX033 | Excavator mounted vibrator | 0.32 | day | =XGETRATE("PLT",$A7,2) | 0.11111 | =PRODUCT(C7*E7,F7) | =G7
B | PEX031 | Pile threader | 0.32 | day | =XGETRATE("PLT",$A8,2) | 0.11111 | =PRODUCT(C8*E8,F8) | =G8
B | PilingSuper | Piling Supervisor | 0.32 | hour | =XGETRATE("LAB1",$A9,2) | 1 | =PRODUCT(C9*E9,F9) | =G9
B | PilingCrew | Piling Crewman | 0.32 | hour | =XGETRATE("LAB1",$A10,2) | 1 | =PRODUCT(C10*E10,F10) | =G10
B | PilingCrew | Piling Crewman | 0.32 | hour | =XGETRATE("LAB1",$A11,2) | 1 | =PRODUCT(C11*E11,F11) | =G11
B |  | Pile extraction
B | WEPEX030 | Wet hire 50t crane/piling rig | 0.08 | hour | =XGETRATE("RES1",$A13,2) | 1 | =PRODUCT(C13*E13,F13) | =G13
B | WEPEX030 | Wet hire 50t crane/piling rig | 0.08 | hour | =XGETRATE("RES1",$A14,2) | 1 | =PRODUCT(C14*E14,F14) | =G14
B | PEX032 | Universal pile extractor for steel profiles | 0.08 | day | =XGETRATE("PLT",$A15,2) | 0.11111 | =PRODUCT(C15*E15,F15) | =G15
B | PilingSuper | Piling Supervisor | 0.08 | hour | =XGETRATE("LAB1",$A16,2) | 1 | =PRODUCT(C16*E16,F16) | =G16
B | PilingCrew | Piling Crewman | 0.08 | hour | =XGETRATE("LAB1",$A17,2) | 1 | =PRODUCT(C17*E17,F17) | =G17
B | PilingCrew | Piling Crewman | 0.08 | hour | =XGETRATE("LAB1",$A18,2) | 1 | =PRODUCT(C18*E18,F18) | =G18
B |  | Overheads | 0 | % |  | 1
B |  | Shop Drawings | 0 | % | =SUBTOTAL(G1:G19) | 1 | =PRODUCT(C20*E20,F20) | =G20
B |  | Margin | =XGETVALUE("Builders margin",2) | % | =SUBTOTAL(G1:G20) | 1 | =PRODUCT(C21*E21,F21) | =G21
B |  | Extraction at 1/4th of installation time
B |  | Steel at 1/15th, assuming 15 re-uses
B |  | FSP-VIL
B |  | Sheet Pile width | 0.5
B |  | Sheet Pile kg/m | 120
B |  | Sheet Pile kg/m2 | 240
B |  | productivity
B |  | Based on example
B |  | 150 piles 6.5 - 8.5m long, 750mm wide
B |  | 1125m piles, 10 working days. | 0.16
B |  | Increase to 20 working days - 10 was fast
B |  | Easy driving conditions - factor 1 | 1 | Factor
B |  | Hard driving conditions - factor 1.5
B |  | At 750 wide | 0.21333 | hrs/m2
B |  | At 600 wide | 0.26667 | hrs/m2
B |  | At 500 wide | 0.32 | hrs/m2
B |  | At 400 wide | 0.4 | hrs/m2
B |  | Equipment
B |  | 2 cranes, one for pile handling, one for installing piles
B |  | Excavator mounted vibrator and pile threader unit
I | T05.08.033 | 600mm x 210mm, 106kg/m, 176kg/m2 | T05.08_Steel Piles Driven | m2
B | SheetPile | Sheet pile various sizes | 176.6667 | kg | =XGETRATE("MAT",$A1,2) | 0.066667 | =PRODUCT(C1*E1,F1) | =G1
B |  | Discount | =XGETVALUE("Discount 0%",2) | % | =SUBTOTAL(G1:G1) | 1 | =PRODUCT(C2*E2,F2) | =G2
B |  | Waste | =XGETVALUE("Waste 10%",2) | % | =SUBTOTAL(G1:G2) | 1 | =PRODUCT(C3*E3,F3) | =G3
B |  | Freight and unload | 0.1 | % | =SUBTOTAL(G1:G3) | 1 | =PRODUCT(C4*E4,F4) | =G4
B | WEPEX030 | Wet hire 50t crane/piling rig | 0.26667 | hour | =XGETRATE("RES1",$A5,2) | 1 | =PRODUCT(C5*E5,F5) | =G5
B | WEPEX030 | Wet hire 50t crane/piling rig | 0.26667 | hour | =XGETRATE("RES1",$A6,2) | 1 | =PRODUCT(C6*E6,F6) | =G6
B | PEX033 | Excavator mounted vibrator | 0.26667 | day | =XGETRATE("PLT",$A7,2) | 0.11111 | =PRODUCT(C7*E7,F7) | =G7
B | PEX031 | Pile threader | 0.26667 | day | =XGETRATE("PLT",$A8,2) | 0.11111 | =PRODUCT(C8*E8,F8) | =G8
B | PilingSuper | Piling Supervisor | 0.26667 | hour | =XGETRATE("LAB1",$A9,2) | 1 | =PRODUCT(C9*E9,F9) | =G9
B | PilingCrew | Piling Crewman | 0.26667 | hour | =XGETRATE("LAB1",$A10,2) | 1 | =PRODUCT(C10*E10,F10) | =G10
B | PilingCrew | Piling Crewman | 0.26667 | hour | =XGETRATE("LAB1",$A11,2) | 1 | =PRODUCT(C11*E11,F11) | =G11
B |  | Pile extraction
B | WEPEX030 | Wet hire 50t crane/piling rig | 0.066667 | hour | =XGETRATE("RES1",$A13,2) | 1 | =PRODUCT(C13*E13,F13) | =G13
B | WEPEX030 | Wet hire 50t crane/piling rig | 0.066667 | hour | =XGETRATE("RES1",$A14,2) | 1 | =PRODUCT(C14*E14,F14) | =G14
B | PEX032 | Universal pile extractor for steel profiles | 0.066667 | day | =XGETRATE("PLT",$A15,2) | 0.11111 | =PRODUCT(C15*E15,F15) | =G15
B | PilingSuper | Piling Supervisor | 0.066667 | hour | =XGETRATE("LAB1",$A16,2) | 1 | =PRODUCT(C16*E16,F16) | =G16
B | PilingCrew | Piling Crewman | 0.066667 | hour | =XGETRATE("LAB1",$A17,2) | 1 | =PRODUCT(C17*E17,F17) | =G17
B | PilingCrew | Piling Crewman | 0.066667 | hour | =XGETRATE("LAB1",$A18,2) | 1 | =PRODUCT(C18*E18,F18) | =G18
B |  | Overheads | 0 | % |  | 1
B |  | Shop Drawings | 0 | % | =SUBTOTAL(G1:G19) | 1 | =PRODUCT(C20*E20,F20) | =G20
B |  | Margin | =XGETVALUE("Builders margin",2) | % | =SUBTOTAL(G1:G20) | 1 | =PRODUCT(C21*E21,F21) | =G21
B |  | Extraction at 1/4th of installation time
B |  | Steel at 1/15th, assuming 15 re-uses
B |  | NSP-IVW
B |  | Sheet Pile width | 0.6
B |  | Sheet Pile kg/m | 106
B |  | Sheet Pile kg/m2 | 176.6667
B |  | productivity
B |  | Based on example
B |  | 150 piles 6.5 - 8.5m long, 750mm wide
B |  | 1125m piles, 10 working days. | 0.16
B |  | Increase to 20 working days - 10 was fast
B |  | Easy driving conditions - factor 1 | 1 | Factor
B |  | Hard driving conditions - factor 1.5
B |  | At 750 wide | 0.21333 | hrs/m2
B |  | At 600 wide | 0.26667 | hrs/m2
B |  | At 500 wide | 0.32 | hrs/m2
B |  | At 400 wide | 0.4 | hrs/m2
B |  | Equipment
B |  | 2 cranes, one for pile handling, one for installing piles
B |  | Excavator mounted vibrator and pile threader unit
I | T05.08.037 | <b>Difficult driving conditions,</b> U-type | T05.08_Steel Piles Driven
I | T05.08.041 | 400mm x 85mm, 35.5kg/m, 89kg/m2 | T05.08_Steel Piles Driven | m2
B | SheetPile | Sheet pile various sizes | 88.75 | kg | =XGETRATE("MAT",$A1,2) | 0.066667 | =PRODUCT(C1*E1,F1) | =G1
B |  | Discount | =XGETVALUE("Discount 0%",2) | % | =SUBTOTAL(G1:G1) | 1 | =PRODUCT(C2*E2,F2) | =G2
B |  | Waste | =XGETVALUE("Waste 10%",2) | % | =SUBTOTAL(G1:G2) | 1 | =PRODUCT(C3*E3,F3) | =G3
B |  | Freight and unload | 0.1 | % | =SUBTOTAL(G1:G3) | 1 | =PRODUCT(C4*E4,F4) | =G4
B | WEPEX030 | Wet hire 50t crane/piling rig | 0.6 | hour | =XGETRATE("RES1",$A5,2) | 1 | =PRODUCT(C5*E5,F5) | =G5
B | WEPEX030 | Wet hire 50t crane/piling rig | 0.6 | hour | =XGETRATE("RES1",$A6,2) | 1 | =PRODUCT(C6*E6,F6) | =G6
B | PEX033 | Excavator mounted vibrator | 0.6 | day | =XGETRATE("PLT",$A7,2) | 0.11111 | =PRODUCT(C7*E7,F7) | =G7
B | PEX031 | Pile threader | 0.6 | day | =XGETRATE("PLT",$A8,2) | 0.11111 | =PRODUCT(C8*E8,F8) | =G8
B | PilingSuper | Piling Supervisor | 0.6 | hour | =XGETRATE("LAB1",$A9,2) | 1 | =PRODUCT(C9*E9,F9) | =G9
B | PilingCrew | Piling Crewman | 0.6 | hour | =XGETRATE("LAB1",$A10,2) | 1 | =PRODUCT(C10*E10,F10) | =G10
B | PilingCrew | Piling Crewman | 0.6 | hour | =XGETRATE("LAB1",$A11,2) | 1 | =PRODUCT(C11*E11,F11) | =G11
B |  | Pile extraction
B | WEPEX030 | Wet hire 50t crane/piling rig | 0.15 | hour | =XGETRATE("RES1",$A13,2) | 1 | =PRODUCT(C13*E13,F13) | =G13
B | WEPEX030 | Wet hire 50t crane/piling rig | 0.15 | hour | =XGETRATE("RES1",$A14,2) | 1 | =PRODUCT(C14*E14,F14) | =G14
B | PEX032 | Universal pile extractor for steel profiles | 0.15 | day | =XGETRATE("PLT",$A15,2) | 0.11111 | =PRODUCT(C15*E15,F15) | =G15
B | PilingSuper | Piling Supervisor | 0.15 | hour | =XGETRATE("LAB1",$A16,2) | 1 | =PRODUCT(C16*E16,F16) | =G16
B | PilingCrew | Piling Crewman | 0.15 | hour | =XGETRATE("LAB1",$A17,2) | 1 | =PRODUCT(C17*E17,F17) | =G17
B | PilingCrew | Piling Crewman | 0.15 | hour | =XGETRATE("LAB1",$A18,2) | 1 | =PRODUCT(C18*E18,F18) | =G18
B |  | Overheads | 0 | % |  | 1
B |  | Shop Drawings | 0 | % | =SUBTOTAL(G1:G19) | 1 | =PRODUCT(C20*E20,F20) | =G20
B |  | Margin | =XGETVALUE("Builders margin",2) | % | =SUBTOTAL(G1:G20) | 1 | =PRODUCT(C21*E21,F21) | =G21
B |  | Extraction at 1/4th of installation time
B |  | Steel at 1/15th, assuming 15 re-uses
B |  | FSP-IA
B |  | Sheet Pile width | 0.4
B |  | Sheet Pile kg/m | 35.5
B |  | Sheet Pile kg/m2 | 88.75
B |  | productivity
B |  | Based on example
B |  | 150 piles 6.5 - 8.5m long, 750mm wide
B |  | 1125m piles, 10 working days. | 0.16
B |  | Increase to 20 working days - 10 was fast
B |  | Easy driving conditions - factor 1 | 1.5 | Factor
B |  | Hard driving conditions - factor 1.5
B |  | At 750 wide | 0.32 | hrs/m2
B |  | At 600 wide | 0.4 | hrs/m2
B |  | At 500 wide | 0.48 | hrs/m2
B |  | At 400 wide | 0.6 | hrs/m2
B |  | Equipment
B |  | 2 cranes, one for pile handling, one for installing piles
B |  | Excavator mounted vibrator and pile threader unit
I | T05.08.045 | 400mm x 170mm, 76kg/m, 190kg/m2 | T05.08_Steel Piles Driven | m2
B | SheetPile | Sheet pile various sizes | 190.25 | kg | =XGETRATE("MAT",$A1,2) | 0.066667 | =PRODUCT(C1*E1,F1) | =G1
B |  | Discount | =XGETVALUE("Discount 0%",2) | % | =SUBTOTAL(G1:G1) | 1 | =PRODUCT(C2*E2,F2) | =G2
B |  | Waste | =XGETVALUE("Waste 10%",2) | % | =SUBTOTAL(G1:G2) | 1 | =PRODUCT(C3*E3,F3) | =G3
B |  | Freight and unload | 0.1 | % | =SUBTOTAL(G1:G3) | 1 | =PRODUCT(C4*E4,F4) | =G4
B | WEPEX030 | Wet hire 50t crane/piling rig | 0.6 | hour | =XGETRATE("RES1",$A5,2) | 1 | =PRODUCT(C5*E5,F5) | =G5
B | WEPEX030 | Wet hire 50t crane/piling rig | 0.6 | hour | =XGETRATE("RES1",$A6,2) | 1 | =PRODUCT(C6*E6,F6) | =G6
B | PEX033 | Excavator mounted vibrator | 0.6 | day | =XGETRATE("PLT",$A7,2) | 0.11111 | =PRODUCT(C7*E7,F7) | =G7
B | PEX031 | Pile threader | 0.6 | day | =XGETRATE("PLT",$A8,2) | 0.11111 | =PRODUCT(C8*E8,F8) | =G8
B | PilingSuper | Piling Supervisor | 0.6 | hour | =XGETRATE("LAB1",$A9,2) | 1 | =PRODUCT(C9*E9,F9) | =G9
B | PilingCrew | Piling Crewman | 0.6 | hour | =XGETRATE("LAB1",$A10,2) | 1 | =PRODUCT(C10*E10,F10) | =G10
B | PilingCrew | Piling Crewman | 0.6 | hour | =XGETRATE("LAB1",$A11,2) | 1 | =PRODUCT(C11*E11,F11) | =G11
B |  | Pile extraction
B | WEPEX030 | Wet hire 50t crane/piling rig | 0.15 | hour | =XGETRATE("RES1",$A13,2) | 1 | =PRODUCT(C13*E13,F13) | =G13
B | WEPEX030 | Wet hire 50t crane/piling rig | 0.15 | hour | =XGETRATE("RES1",$A14,2) | 1 | =PRODUCT(C14*E14,F14) | =G14
B | PEX032 | Universal pile extractor for steel profiles | 0.15 | day | =XGETRATE("PLT",$A15,2) | 0.11111 | =PRODUCT(C15*E15,F15) | =G15
B | PilingSuper | Piling Supervisor | 0.15 | hour | =XGETRATE("LAB1",$A16,2) | 1 | =PRODUCT(C16*E16,F16) | =G16
B | PilingCrew | Piling Crewman | 0.15 | hour | =XGETRATE("LAB1",$A17,2) | 1 | =PRODUCT(C17*E17,F17) | =G17
B | PilingCrew | Piling Crewman | 0.15 | hour | =XGETRATE("LAB1",$A18,2) | 1 | =PRODUCT(C18*E18,F18) | =G18
B |  | Overheads | 0 | % |  | 1
B |  | Shop Drawings | 0 | % | =SUBTOTAL(G1:G19) | 1 | =PRODUCT(C20*E20,F20) | =G20
B |  | Margin | =XGETVALUE("Builders margin",2) | % | =SUBTOTAL(G1:G20) | 1 | =PRODUCT(C21*E21,F21) | =G21
B |  | Extraction at 1/4th of installation time
B |  | Steel at 1/15th, assuming 15 re-uses
B |  | FSP-IV
B |  | Sheet Pile width | 0.4
B |  | Sheet Pile kg/m | 76.1
B |  | Sheet Pile kg/m2 | 190.25
B |  | productivity
B |  | Based on example
B |  | 150 piles 6.5 - 8.5m long, 750mm wide
B |  | 1125m piles, 10 working days. | 0.16
B |  | Increase to 20 working days - 10 was fast
B |  | Easy driving conditions - factor 1 | 1.5 | Factor
B |  | Hard driving conditions - factor 1.5
B |  | At 750 wide | 0.32 | hrs/m2
B |  | At 600 wide | 0.4 | hrs/m2
B |  | At 500 wide | 0.48 | hrs/m2
B |  | At 400 wide | 0.6 | hrs/m2
B |  | Equipment
B |  | 2 cranes, one for pile handling, one for installing piles
B |  | Excavator mounted vibrator and pile threader unit
I | T05.08.049 | 500mm x 225mm, 120kg/m, 240kg/m2 | T05.08_Steel Piles Driven | m2
B | SheetPile | Sheet pile various sizes | 240 | kg | =XGETRATE("MAT",$A1,2) | 0.066667 | =PRODUCT(C1*E1,F1) | =G1
B |  | Discount | =XGETVALUE("Discount 0%",2) | % | =SUBTOTAL(G1:G1) | 1 | =PRODUCT(C2*E2,F2) | =G2
B |  | Waste | =XGETVALUE("Waste 10%",2) | % | =SUBTOTAL(G1:G2) | 1 | =PRODUCT(C3*E3,F3) | =G3
B |  | Freight and unload | 0.1 | % | =SUBTOTAL(G1:G3) | 1 | =PRODUCT(C4*E4,F4) | =G4
B | WEPEX030 | Wet hire 50t crane/piling rig | 0.48 | hour | =XGETRATE("RES1",$A5,2) | 1 | =PRODUCT(C5*E5,F5) | =G5
B | WEPEX030 | Wet hire 50t crane/piling rig | 0.48 | hour | =XGETRATE("RES1",$A6,2) | 1 | =PRODUCT(C6*E6,F6) | =G6
B | PEX033 | Excavator mounted vibrator | 0.48 | day | =XGETRATE("PLT",$A7,2) | 0.11111 | =PRODUCT(C7*E7,F7) | =G7
B | PEX031 | Pile threader | 0.48 | day | =XGETRATE("PLT",$A8,2) | 0.11111 | =PRODUCT(C8*E8,F8) | =G8
B | PilingSuper | Piling Supervisor | 0.48 | hour | =XGETRATE("LAB1",$A9,2) | 1 | =PRODUCT(C9*E9,F9) | =G9
B | PilingCrew | Piling Crewman | 0.48 | hour | =XGETRATE("LAB1",$A10,2) | 1 | =PRODUCT(C10*E10,F10) | =G10
B | PilingCrew | Piling Crewman | 0.48 | hour | =XGETRATE("LAB1",$A11,2) | 1 | =PRODUCT(C11*E11,F11) | =G11
B |  | Pile extraction
B | WEPEX030 | Wet hire 50t crane/piling rig | 0.12 | hour | =XGETRATE("RES1",$A13,2) | 1 | =PRODUCT(C13*E13,F13) | =G13
B | WEPEX030 | Wet hire 50t crane/piling rig | 0.12 | hour | =XGETRATE("RES1",$A14,2) | 1 | =PRODUCT(C14*E14,F14) | =G14
B | PEX032 | Universal pile extractor for steel profiles | 0.12 | day | =XGETRATE("PLT",$A15,2) | 0.11111 | =PRODUCT(C15*E15,F15) | =G15
B | PilingSuper | Piling Supervisor | 0.12 | hour | =XGETRATE("LAB1",$A16,2) | 1 | =PRODUCT(C16*E16,F16) | =G16
B | PilingCrew | Piling Crewman | 0.12 | hour | =XGETRATE("LAB1",$A17,2) | 1 | =PRODUCT(C17*E17,F17) | =G17
B | PilingCrew | Piling Crewman | 0.12 | hour | =XGETRATE("LAB1",$A18,2) | 1 | =PRODUCT(C18*E18,F18) | =G18
B |  | Overheads | 0 | % |  | 1
B |  | Shop Drawings | 0 | % | =SUBTOTAL(G1:G19) | 1 | =PRODUCT(C20*E20,F20) | =G20
B |  | Margin | =XGETVALUE("Builders margin",2) | % | =SUBTOTAL(G1:G20) | 1 | =PRODUCT(C21*E21,F21) | =G21
B |  | Extraction at 1/4th of installation time
B |  | Steel at 1/15th, assuming 15 re-uses
B |  | FSP-VIL
B |  | Sheet Pile width | 0.5
B |  | Sheet Pile kg/m | 120
B |  | Sheet Pile kg/m2 | 240
B |  | productivity
B |  | Based on example
B |  | 150 piles 6.5 - 8.5m long, 750mm wide
B |  | 1125m piles, 10 working days. | 0.16
B |  | Increase to 20 working days - 10 was fast
B |  | Easy driving conditions - factor 1 | 1.5 | Factor
B |  | Hard driving conditions - factor 1.5
B |  | At 750 wide | 0.32 | hrs/m2
B |  | At 600 wide | 0.4 | hrs/m2
B |  | At 500 wide | 0.48 | hrs/m2
B |  | At 400 wide | 0.6 | hrs/m2
B |  | Equipment
B |  | 2 cranes, one for pile handling, one for installing piles
B |  | Excavator mounted vibrator and pile threader unit
I | T05.08.053 | 600mm x 210mm, 106kg/m, 176kg/m2 | T05.08_Steel Piles Driven | m2
B | SheetPile | Sheet pile various sizes | 176.6667 | kg | =XGETRATE("MAT",$A1,2) | 0.066667 | =PRODUCT(C1*E1,F1) | =G1
B |  | Discount | =XGETVALUE("Discount 0%",2) | % | =SUBTOTAL(G1:G1) | 1 | =PRODUCT(C2*E2,F2) | =G2
B |  | Waste | =XGETVALUE("Waste 10%",2) | % | =SUBTOTAL(G1:G2) | 1 | =PRODUCT(C3*E3,F3) | =G3
B |  | Freight and unload | 0.1 | % | =SUBTOTAL(G1:G3) | 1 | =PRODUCT(C4*E4,F4) | =G4
B | WEPEX030 | Wet hire 50t crane/piling rig | 0.4 | hour | =XGETRATE("RES1",$A5,2) | 1 | =PRODUCT(C5*E5,F5) | =G5
B | WEPEX030 | Wet hire 50t crane/piling rig | 0.4 | hour | =XGETRATE("RES1",$A6,2) | 1 | =PRODUCT(C6*E6,F6) | =G6
B | PEX033 | Excavator mounted vibrator | 0.4 | day | =XGETRATE("PLT",$A7,2) | 0.11111 | =PRODUCT(C7*E7,F7) | =G7
B | PEX031 | Pile threader | 0.4 | day | =XGETRATE("PLT",$A8,2) | 0.11111 | =PRODUCT(C8*E8,F8) | =G8
B | PilingSuper | Piling Supervisor | 0.4 | hour | =XGETRATE("LAB1",$A9,2) | 1 | =PRODUCT(C9*E9,F9) | =G9
B | PilingCrew | Piling Crewman | 0.4 | hour | =XGETRATE("LAB1",$A10,2) | 1 | =PRODUCT(C10*E10,F10) | =G10
B | PilingCrew | Piling Crewman | 0.4 | hour | =XGETRATE("LAB1",$A11,2) | 1 | =PRODUCT(C11*E11,F11) | =G11
B |  | Pile extraction
B | WEPEX030 | Wet hire 50t crane/piling rig | 0.1 | hour | =XGETRATE("RES1",$A13,2) | 1 | =PRODUCT(C13*E13,F13) | =G13
B | WEPEX030 | Wet hire 50t crane/piling rig | 0.1 | hour | =XGETRATE("RES1",$A14,2) | 1 | =PRODUCT(C14*E14,F14) | =G14
B | PEX032 | Universal pile extractor for steel profiles | 0.1 | day | =XGETRATE("PLT",$A15,2) | 0.11111 | =PRODUCT(C15*E15,F15) | =G15
B | PilingSuper | Piling Supervisor | 0.1 | hour | =XGETRATE("LAB1",$A16,2) | 1 | =PRODUCT(C16*E16,F16) | =G16
B | PilingCrew | Piling Crewman | 0.1 | hour | =XGETRATE("LAB1",$A17,2) | 1 | =PRODUCT(C17*E17,F17) | =G17
B | PilingCrew | Piling Crewman | 0.1 | hour | =XGETRATE("LAB1",$A18,2) | 1 | =PRODUCT(C18*E18,F18) | =G18
B |  | Overheads | 0 | % |  | 1
B |  | Shop Drawings | 0 | % | =SUBTOTAL(G1:G19) | 1 | =PRODUCT(C20*E20,F20) | =G20
B |  | Margin | =XGETVALUE("Builders margin",2) | % | =SUBTOTAL(G1:G20) | 1 | =PRODUCT(C21*E21,F21) | =G21
B |  | Extraction at 1/4th of installation time
B |  | Steel at 1/15th, assuming 15 re-uses
B |  | NSP-IVW
B |  | Sheet Pile width | 0.6
B |  | Sheet Pile kg/m | 106
B |  | Sheet Pile kg/m2 | 176.6667
B |  | productivity
B |  | Based on example
B |  | 150 piles 6.5 - 8.5m long, 750mm wide
B |  | 1125m piles, 10 working days. | 0.16
B |  | Increase to 20 working days - 10 was fast
B |  | Easy driving conditions - factor 1 | 1.5 | Factor
B |  | Hard driving conditions - factor 1.5
B |  | At 750 wide | 0.32 | hrs/m2
B |  | At 600 wide | 0.4 | hrs/m2
B |  | At 500 wide | 0.48 | hrs/m2
B |  | At 400 wide | 0.6 | hrs/m2
B |  | Equipment
B |  | 2 cranes, one for pile handling, one for installing piles
B |  | Excavator mounted vibrator and pile threader unit
I | T05.08.057 | <b>Permanent Steel Sheet </b> | T05.08_Steel Piles Driven
I | T05.08.061 | Allows for toe driven below height being retained | T05.08_Steel Piles Driven
I | T05.08.065 | <b>Easy driving conditions,</b> U-type | T05.08_Steel Piles Driven
I | T05.08.069 | 400mm x 85mm, 35.5kg/m, 89kg/m2 | T05.08_Steel Piles Driven | m2
B | SheetPile | Sheet pile various sizes | 88.75 | kg | =XGETRATE("MAT",$A1,2) | 1 | =PRODUCT(C1*E1,F1) | =G1
B |  | Discount | =XGETVALUE("Discount 0%",2) | % | =SUBTOTAL(G1:G1) | 1 | =PRODUCT(C2*E2,F2) | =G2
B |  | Waste | =XGETVALUE("Waste 10%",2) | % | =SUBTOTAL(G1:G2) | 1 | =PRODUCT(C3*E3,F3) | =G3
B |  | Freight and unload | 0.1 | % | =SUBTOTAL(G1:G3) | 1 | =PRODUCT(C4*E4,F4) | =G4
B | WEPEX030 | Wet hire 50t crane/piling rig | 0.4 | hour | =XGETRATE("RES1",$A5,2) | 1 | =PRODUCT(C5*E5,F5) | =G5
B | WEPEX030 | Wet hire 50t crane/piling rig | 0.4 | hour | =XGETRATE("RES1",$A6,2) | 1 | =PRODUCT(C6*E6,F6) | =G6
B | PEX033 | Excavator mounted vibrator | 0.4 | day | =XGETRATE("PLT",$A7,2) | 0.11111 | =PRODUCT(C7*E7,F7) | =G7
B | PEX031 | Pile threader | 0.4 | day | =XGETRATE("PLT",$A8,2) | 0.11111 | =PRODUCT(C8*E8,F8) | =G8
B | PilingSuper | Piling Supervisor | 0.4 | hour | =XGETRATE("LAB1",$A9,2) | 1 | =PRODUCT(C9*E9,F9) | =G9
B | PilingCrew | Piling Crewman | 0.4 | hour | =XGETRATE("LAB1",$A10,2) | 1 | =PRODUCT(C10*E10,F10) | =G10
B | PilingCrew | Piling Crewman | 0.4 | hour | =XGETRATE("LAB1",$A11,2) | 1 | =PRODUCT(C11*E11,F11) | =G11
B |  | Overheads | 0 | % |  | 1
B |  | Shop Drawings | 0 | % | =SUBTOTAL(G1:G12) | 1 | =PRODUCT(C13*E13,F13) | =G13
B |  | Margin | =XGETVALUE("Builders margin",2) | % | =SUBTOTAL(G1:G13) | 1 | =PRODUCT(C14*E14,F14) | =G14
B |  | FSP-IA
B |  | Sheet Pile width | 0.4
B |  | Sheet Pile kg/m | 35.5
B |  | Sheet Pile kg/m2 | 88.75
B |  | productivity
B |  | Based on example
B |  | 150 piles 6.5 - 8.5m long, 750mm wide
B |  | 1125m piles, 10 working days. | 0.16
B |  | Increase to 20 working days - 10 was fast
B |  | Easy driving conditions - factor 1 | 1 | Factor
B |  | Hard driving conditions - factor 1.5
B |  | At 750 wide | 0.21333 | hrs/m2
B |  | At 600 wide | 0.26667 | hrs/m2
B |  | At 500 wide | 0.32 | hrs/m2
B |  | At 400 wide | 0.4 | hrs/m2
B |  | Equipment
B |  | 2 cranes, one for pile handling, one for installing piles
B |  | Excavator mounted vibrator and pile threader unit
I | T05.08.073 | 400mm x 100mm, 48kg/m, 120kg/m2 | T05.08_Steel Piles Driven | m2
B | SheetPile | Sheet pile various sizes | 120 | kg | =XGETRATE("MAT",$A1,2) | 1 | =PRODUCT(C1*E1,F1) | =G1
B |  | Discount | =XGETVALUE("Discount 0%",2) | % | =SUBTOTAL(G1:G1) | 1 | =PRODUCT(C2*E2,F2) | =G2
B |  | Waste | =XGETVALUE("Waste 10%",2) | % | =SUBTOTAL(G1:G2) | 1 | =PRODUCT(C3*E3,F3) | =G3
B |  | Freight and unload | 0.1 | % | =SUBTOTAL(G1:G3) | 1 | =PRODUCT(C4*E4,F4) | =G4
B | WEPEX030 | Wet hire 50t crane/piling rig | 0.4 | hour | =XGETRATE("RES1",$A5,2) | 1 | =PRODUCT(C5*E5,F5) | =G5
B | WEPEX030 | Wet hire 50t crane/piling rig | 0.4 | hour | =XGETRATE("RES1",$A6,2) | 1 | =PRODUCT(C6*E6,F6) | =G6
B | PEX033 | Excavator mounted vibrator | 0.4 | day | =XGETRATE("PLT",$A7,2) | 0.11111 | =PRODUCT(C7*E7,F7) | =G7
B | PEX031 | Pile threader | 0.4 | day | =XGETRATE("PLT",$A8,2) | 0.11111 | =PRODUCT(C8*E8,F8) | =G8
B | PilingSuper | Piling Supervisor | 0.4 | hour | =XGETRATE("LAB1",$A9,2) | 1 | =PRODUCT(C9*E9,F9) | =G9
B | PilingCrew | Piling Crewman | 0.4 | hour | =XGETRATE("LAB1",$A10,2) | 1 | =PRODUCT(C10*E10,F10) | =G10
B | PilingCrew | Piling Crewman | 0.4 | hour | =XGETRATE("LAB1",$A11,2) | 1 | =PRODUCT(C11*E11,F11) | =G11
B |  | Overheads | 0 | % |  | 1
B |  | Shop Drawings | 0 | % | =SUBTOTAL(G1:G12) | 1 | =PRODUCT(C13*E13,F13) | =G13
B |  | Margin | =XGETVALUE("Builders margin",2) | % | =SUBTOTAL(G1:G13) | 1 | =PRODUCT(C14*E14,F14) | =G14
B |  | FSP-II
B |  | Sheet Pile width | 0.4
B |  | Sheet Pile kg/m | 48
B |  | Sheet Pile kg/m2 | 120
B |  | productivity
B |  | Based on example
B |  | 150 piles 6.5 - 8.5m long, 750mm wide
B |  | 1125m piles, 10 working days. | 0.16
B |  | Increase to 20 working days - 10 was fast
B |  | Easy driving conditions - factor 1 | 1 | Factor
B |  | Hard driving conditions - factor 1.5
B |  | At 750 wide | 0.21333 | hrs/m2
B |  | At 600 wide | 0.26667 | hrs/m2
B |  | At 500 wide | 0.32 | hrs/m2
B |  | At 400 wide | 0.4 | hrs/m2
B |  | Equipment
B |  | 2 cranes, one for pile handling, one for installing piles
B |  | Excavator mounted vibrator and pile threader unit
I | T05.08.077 | 400mm x 125mm, 60kg/m, 150kg/m2 | T05.08_Steel Piles Driven | m2
B | SheetPile | Sheet pile various sizes | 150 | kg | =XGETRATE("MAT",$A1,2) | 1 | =PRODUCT(C1*E1,F1) | =G1
B |  | Discount | =XGETVALUE("Discount 0%",2) | % | =SUBTOTAL(G1:G1) | 1 | =PRODUCT(C2*E2,F2) | =G2
B |  | Waste | =XGETVALUE("Waste 10%",2) | % | =SUBTOTAL(G1:G2) | 1 | =PRODUCT(C3*E3,F3) | =G3
B |  | Freight and unload | 0.1 | % | =SUBTOTAL(G1:G3) | 1 | =PRODUCT(C4*E4,F4) | =G4
B | WEPEX030 | Wet hire 50t crane/piling rig | 0.4 | hour | =XGETRATE("RES1",$A5,2) | 1 | =PRODUCT(C5*E5,F5) | =G5
B | WEPEX030 | Wet hire 50t crane/piling rig | 0.4 | hour | =XGETRATE("RES1",$A6,2) | 1 | =PRODUCT(C6*E6,F6) | =G6
B | PEX033 | Excavator mounted vibrator | 0.4 | day | =XGETRATE("PLT",$A7,2) | 0.11111 | =PRODUCT(C7*E7,F7) | =G7
B | PEX031 | Pile threader | 0.4 | day | =XGETRATE("PLT",$A8,2) | 0.11111 | =PRODUCT(C8*E8,F8) | =G8
B | PilingSuper | Piling Supervisor | 0.4 | hour | =XGETRATE("LAB1",$A9,2) | 1 | =PRODUCT(C9*E9,F9) | =G9
B | PilingCrew | Piling Crewman | 0.4 | hour | =XGETRATE("LAB1",$A10,2) | 1 | =PRODUCT(C10*E10,F10) | =G10
B | PilingCrew | Piling Crewman | 0.4 | hour | =XGETRATE("LAB1",$A11,2) | 1 | =PRODUCT(C11*E11,F11) | =G11
B |  | Overheads | 0 | % |  | 1
B |  | Shop Drawings | 0 | % | =SUBTOTAL(G1:G12) | 1 | =PRODUCT(C13*E13,F13) | =G13
B |  | Margin | =XGETVALUE("Builders margin",2) | % | =SUBTOTAL(G1:G13) | 1 | =PRODUCT(C14*E14,F14) | =G14
B |  | FSP-III
B |  | Sheet Pile width | 0.4
B |  | Sheet Pile kg/m | 60
B |  | Sheet Pile kg/m2 | 150
B |  | productivity
B |  | Based on example
B |  | 150 piles 6.5 - 8.5m long, 750mm wide
B |  | 1125m piles, 10 working days. | 0.16
B |  | Increase to 20 working days - 10 was fast
B |  | Easy driving conditions - factor 1 | 1 | Factor
B |  | Hard driving conditions - factor 1.5
B |  | At 750 wide | 0.21333 | hrs/m2
B |  | At 600 wide | 0.26667 | hrs/m2
B |  | At 500 wide | 0.32 | hrs/m2
B |  | At 400 wide | 0.4 | hrs/m2
B |  | Equipment
B |  | 2 cranes, one for pile handling, one for installing piles
B |  | Excavator mounted vibrator and pile threader unit
I | T05.08.081 | 400mm x 170mm, 76kg/m, 190kg/m2 | T05.08_Steel Piles Driven | m2
B | SheetPile | Sheet pile various sizes | 190.25 | kg | =XGETRATE("MAT",$A1,2) | 1 | =PRODUCT(C1*E1,F1) | =G1
B |  | Discount | =XGETVALUE("Discount 0%",2) | % | =SUBTOTAL(G1:G1) | 1 | =PRODUCT(C2*E2,F2) | =G2
B |  | Waste | =XGETVALUE("Waste 10%",2) | % | =SUBTOTAL(G1:G2) | 1 | =PRODUCT(C3*E3,F3) | =G3
B |  | Freight and unload | 0.1 | % | =SUBTOTAL(G1:G3) | 1 | =PRODUCT(C4*E4,F4) | =G4
B | WEPEX030 | Wet hire 50t crane/piling rig | 0.4 | hour | =XGETRATE("RES1",$A5,2) | 1 | =PRODUCT(C5*E5,F5) | =G5
B | WEPEX030 | Wet hire 50t crane/piling rig | 0.4 | hour | =XGETRATE("RES1",$A6,2) | 1 | =PRODUCT(C6*E6,F6) | =G6
B | PEX033 | Excavator mounted vibrator | 0.4 | day | =XGETRATE("PLT",$A7,2) | 0.11111 | =PRODUCT(C7*E7,F7) | =G7
B | PEX031 | Pile threader | 0.4 | day | =XGETRATE("PLT",$A8,2) | 0.11111 | =PRODUCT(C8*E8,F8) | =G8
B | PilingSuper | Piling Supervisor | 0.4 | hour | =XGETRATE("LAB1",$A9,2) | 1 | =PRODUCT(C9*E9,F9) | =G9
B | PilingCrew | Piling Crewman | 0.4 | hour | =XGETRATE("LAB1",$A10,2) | 1 | =PRODUCT(C10*E10,F10) | =G10
B | PilingCrew | Piling Crewman | 0.4 | hour | =XGETRATE("LAB1",$A11,2) | 1 | =PRODUCT(C11*E11,F11) | =G11
B |  | Overheads | 0 | % |  | 1
B |  | Shop Drawings | 0 | % | =SUBTOTAL(G1:G12) | 1 | =PRODUCT(C13*E13,F13) | =G13
B |  | Margin | =XGETVALUE("Builders margin",2) | % | =SUBTOTAL(G1:G13) | 1 | =PRODUCT(C14*E14,F14) | =G14
B |  | FSP-IV
B |  | Sheet Pile width | 0.4
B |  | Sheet Pile kg/m | 76.1
B |  | Sheet Pile kg/m2 | 190.25
B |  | productivity
B |  | Based on example
B |  | 150 piles 6.5 - 8.5m long, 750mm wide
B |  | 1125m piles, 10 working days. | 0.16
B |  | Increase to 20 working days - 10 was fast
B |  | Easy driving conditions - factor 1 | 1 | Factor
B |  | Hard driving conditions - factor 1.5
B |  | At 750 wide | 0.21333 | hrs/m2
B |  | At 600 wide | 0.26667 | hrs/m2
B |  | At 500 wide | 0.32 | hrs/m2
B |  | At 400 wide | 0.4 | hrs/m2
B |  | Equipment
B |  | 2 cranes, one for pile handling, one for installing piles
B |  | Excavator mounted vibrator and pile threader unit
I | T05.08.085 | 500mm x 200mm, 105kg/m, 210kg/m2 | T05.08_Steel Piles Driven | m2
B | SheetPile | Sheet pile various sizes | 210 | kg | =XGETRATE("MAT",$A1,2) | 1 | =PRODUCT(C1*E1,F1) | =G1
B |  | Discount | =XGETVALUE("Discount 0%",2) | % | =SUBTOTAL(G1:G1) | 1 | =PRODUCT(C2*E2,F2) | =G2
B |  | Waste | =XGETVALUE("Waste 10%",2) | % | =SUBTOTAL(G1:G2) | 1 | =PRODUCT(C3*E3,F3) | =G3
B |  | Freight and unload | 0.1 | % | =SUBTOTAL(G1:G3) | 1 | =PRODUCT(C4*E4,F4) | =G4
B | WEPEX030 | Wet hire 50t crane/piling rig | 0.32 | hour | =XGETRATE("RES1",$A5,2) | 1 | =PRODUCT(C5*E5,F5) | =G5
B | WEPEX030 | Wet hire 50t crane/piling rig | 0.32 | hour | =XGETRATE("RES1",$A6,2) | 1 | =PRODUCT(C6*E6,F6) | =G6
B | PEX033 | Excavator mounted vibrator | 0.32 | day | =XGETRATE("PLT",$A7,2) | 0.11111 | =PRODUCT(C7*E7,F7) | =G7
B | PEX031 | Pile threader | 0.32 | day | =XGETRATE("PLT",$A8,2) | 0.11111 | =PRODUCT(C8*E8,F8) | =G8
B | PilingSuper | Piling Supervisor | 0.32 | hour | =XGETRATE("LAB1",$A9,2) | 1 | =PRODUCT(C9*E9,F9) | =G9
B | PilingCrew | Piling Crewman | 0.32 | hour | =XGETRATE("LAB1",$A10,2) | 1 | =PRODUCT(C10*E10,F10) | =G10
B | PilingCrew | Piling Crewman | 0.32 | hour | =XGETRATE("LAB1",$A11,2) | 1 | =PRODUCT(C11*E11,F11) | =G11
B |  | Overheads | 0 | % |  | 1
B |  | Shop Drawings | 0 | % | =SUBTOTAL(G1:G12) | 1 | =PRODUCT(C13*E13,F13) | =G13
B |  | Margin | =XGETVALUE("Builders margin",2) | % | =SUBTOTAL(G1:G13) | 1 | =PRODUCT(C14*E14,F14) | =G14
B |  | FSP-VL
B |  | Sheet Pile width | 0.5
B |  | Sheet Pile kg/m | 105
B |  | Sheet Pile kg/m2 | 210
B |  | productivity
B |  | Based on example
B |  | 150 piles 6.5 - 8.5m long, 750mm wide
B |  | 1125m piles, 10 working days. | 0.16
B |  | Increase to 20 working days - 10 was fast
B |  | Easy driving conditions - factor 1 | 1 | Factor
B |  | Hard driving conditions - factor 1.5
B |  | At 750 wide | 0.21333 | hrs/m2
B |  | At 600 wide | 0.26667 | hrs/m2
B |  | At 500 wide | 0.32 | hrs/m2
B |  | At 400 wide | 0.4 | hrs/m2
B |  | Equipment
B |  | 2 cranes, one for pile handling, one for installing piles
B |  | Excavator mounted vibrator and pile threader unit
I | T05.08.089 | 500mm x 225mm, 120kg/m, 240kg/m2 | T05.08_Steel Piles Driven | m2
B | SheetPile | Sheet pile various sizes | 240 | kg | =XGETRATE("MAT",$A1,2) | 1 | =PRODUCT(C1*E1,F1) | =G1
B |  | Discount | =XGETVALUE("Discount 0%",2) | % | =SUBTOTAL(G1:G1) | 1 | =PRODUCT(C2*E2,F2) | =G2
B |  | Waste | =XGETVALUE("Waste 10%",2) | % | =SUBTOTAL(G1:G2) | 1 | =PRODUCT(C3*E3,F3) | =G3
B |  | Freight and unload | 0.1 | % | =SUBTOTAL(G1:G3) | 1 | =PRODUCT(C4*E4,F4) | =G4
B | WEPEX030 | Wet hire 50t crane/piling rig | 0.32 | hour | =XGETRATE("RES1",$A5,2) | 1 | =PRODUCT(C5*E5,F5) | =G5
B | WEPEX030 | Wet hire 50t crane/piling rig | 0.32 | hour | =XGETRATE("RES1",$A6,2) | 1 | =PRODUCT(C6*E6,F6) | =G6
B | PEX033 | Excavator mounted vibrator | 0.32 | day | =XGETRATE("PLT",$A7,2) | 0.11111 | =PRODUCT(C7*E7,F7) | =G7
B | PEX031 | Pile threader | 0.32 | day | =XGETRATE("PLT",$A8,2) | 0.11111 | =PRODUCT(C8*E8,F8) | =G8
B | PilingSuper | Piling Supervisor | 0.32 | hour | =XGETRATE("LAB1",$A9,2) | 1 | =PRODUCT(C9*E9,F9) | =G9
B | PilingCrew | Piling Crewman | 0.32 | hour | =XGETRATE("LAB1",$A10,2) | 1 | =PRODUCT(C10*E10,F10) | =G10
B | PilingCrew | Piling Crewman | 0.32 | hour | =XGETRATE("LAB1",$A11,2) | 1 | =PRODUCT(C11*E11,F11) | =G11
B |  | Overheads | 0 | % |  | 1
B |  | Shop Drawings | 0 | % | =SUBTOTAL(G1:G12) | 1 | =PRODUCT(C13*E13,F13) | =G13
B |  | Margin | =XGETVALUE("Builders margin",2) | % | =SUBTOTAL(G1:G13) | 1 | =PRODUCT(C14*E14,F14) | =G14
B |  | FSP-VIL
B |  | Sheet Pile width | 0.5
B |  | Sheet Pile kg/m | 120
B |  | Sheet Pile kg/m2 | 240
B |  | productivity
B |  | Based on example
B |  | 150 piles 6.5 - 8.5m long, 750mm wide
B |  | 1125m piles, 10 working days. | 0.16
B |  | Increase to 20 working days - 10 was fast
B |  | Easy driving conditions - factor 1 | 1 | Factor
B |  | Hard driving conditions - factor 1.5
B |  | At 750 wide | 0.21333 | hrs/m2
B |  | At 600 wide | 0.26667 | hrs/m2
B |  | At 500 wide | 0.32 | hrs/m2
B |  | At 400 wide | 0.4 | hrs/m2
B |  | Equipment
B |  | 2 cranes, one for pile handling, one for installing piles
B |  | Excavator mounted vibrator and pile threader unit
I | T05.08.093 | 600mm x 130mm, 62kg/m, 103kg/m2 | T05.08_Steel Piles Driven | m2
B | SheetPile | Sheet pile various sizes | 103 | kg | =XGETRATE("MAT",$A1,2) | 1 | =PRODUCT(C1*E1,F1) | =G1
B |  | Discount | =XGETVALUE("Discount 0%",2) | % | =SUBTOTAL(G1:G1) | 1 | =PRODUCT(C2*E2,F2) | =G2
B |  | Waste | =XGETVALUE("Waste 10%",2) | % | =SUBTOTAL(G1:G2) | 1 | =PRODUCT(C3*E3,F3) | =G3
B |  | Freight and unload | 0.1 | % | =SUBTOTAL(G1:G3) | 1 | =PRODUCT(C4*E4,F4) | =G4
B | WEPEX030 | Wet hire 50t crane/piling rig | 0.26667 | hour | =XGETRATE("RES1",$A5,2) | 1 | =PRODUCT(C5*E5,F5) | =G5
B | WEPEX030 | Wet hire 50t crane/piling rig | 0.26667 | hour | =XGETRATE("RES1",$A6,2) | 1 | =PRODUCT(C6*E6,F6) | =G6
B | PEX033 | Excavator mounted vibrator | 0.26667 | day | =XGETRATE("PLT",$A7,2) | 0.11111 | =PRODUCT(C7*E7,F7) | =G7
B | PEX031 | Pile threader | 0.26667 | day | =XGETRATE("PLT",$A8,2) | 0.11111 | =PRODUCT(C8*E8,F8) | =G8
B | PilingSuper | Piling Supervisor | 0.26667 | hour | =XGETRATE("LAB1",$A9,2) | 1 | =PRODUCT(C9*E9,F9) | =G9
B | PilingCrew | Piling Crewman | 0.26667 | hour | =XGETRATE("LAB1",$A10,2) | 1 | =PRODUCT(C10*E10,F10) | =G10
B | PilingCrew | Piling Crewman | 0.26667 | hour | =XGETRATE("LAB1",$A11,2) | 1 | =PRODUCT(C11*E11,F11) | =G11
B |  | Overheads | 0 | % |  | 1
B |  | Shop Drawings | 0 | % | =SUBTOTAL(G1:G12) | 1 | =PRODUCT(C13*E13,F13) | =G13
B |  | Margin | =XGETVALUE("Builders margin",2) | % | =SUBTOTAL(G1:G13) | 1 | =PRODUCT(C14*E14,F14) | =G14
B |  | NSP-IIW
B |  | Sheet Pile width | 0.6
B |  | Sheet Pile kg/m | 61.8
B |  | Sheet Pile kg/m2 | 103
B |  | productivity
B |  | Based on example
B |  | 150 piles 6.5 - 8.5m long, 750mm wide
B |  | 1125m piles, 10 working days. | 0.16
B |  | Increase to 20 working days - 10 was fast
B |  | Easy driving conditions - factor 1 | 1 | Factor
B |  | Hard driving conditions - factor 1.5
B |  | At 750 wide | 0.21333 | hrs/m2
B |  | At 600 wide | 0.26667 | hrs/m2
B |  | At 500 wide | 0.32 | hrs/m2
B |  | At 400 wide | 0.4 | hrs/m2
B |  | Equipment
B |  | 2 cranes, one for pile handling, one for installing piles
B |  | Excavator mounted vibrator and pile threader unit
I | T05.08.097 | 600mm x 180mm, 82kg/m, 136kg/m2 | T05.08_Steel Piles Driven | m2
B | SheetPile | Sheet pile various sizes | 136 | kg | =XGETRATE("MAT",$A1,2) | 1 | =PRODUCT(C1*E1,F1) | =G1
B |  | Discount | =XGETVALUE("Discount 0%",2) | % | =SUBTOTAL(G1:G1) | 1 | =PRODUCT(C2*E2,F2) | =G2
B |  | Waste | =XGETVALUE("Waste 10%",2) | % | =SUBTOTAL(G1:G2) | 1 | =PRODUCT(C3*E3,F3) | =G3
B |  | Freight and unload | 0.1 | % | =SUBTOTAL(G1:G3) | 1 | =PRODUCT(C4*E4,F4) | =G4
B | WEPEX030 | Wet hire 50t crane/piling rig | 0.26667 | hour | =XGETRATE("RES1",$A5,2) | 1 | =PRODUCT(C5*E5,F5) | =G5
B | WEPEX030 | Wet hire 50t crane/piling rig | 0.26667 | hour | =XGETRATE("RES1",$A6,2) | 1 | =PRODUCT(C6*E6,F6) | =G6
B | PEX033 | Excavator mounted vibrator | 0.26667 | day | =XGETRATE("PLT",$A7,2) | 0.11111 | =PRODUCT(C7*E7,F7) | =G7
B | PEX031 | Pile threader | 0.26667 | day | =XGETRATE("PLT",$A8,2) | 0.11111 | =PRODUCT(C8*E8,F8) | =G8
B | PilingSuper | Piling Supervisor | 0.26667 | hour | =XGETRATE("LAB1",$A9,2) | 1 | =PRODUCT(C9*E9,F9) | =G9
B | PilingCrew | Piling Crewman | 0.26667 | hour | =XGETRATE("LAB1",$A10,2) | 1 | =PRODUCT(C10*E10,F10) | =G10
B | PilingCrew | Piling Crewman | 0.26667 | hour | =XGETRATE("LAB1",$A11,2) | 1 | =PRODUCT(C11*E11,F11) | =G11
B |  | Overheads | 0 | % |  | 1
B |  | Shop Drawings | 0 | % | =SUBTOTAL(G1:G12) | 1 | =PRODUCT(C13*E13,F13) | =G13
B |  | Margin | =XGETVALUE("Builders margin",2) | % | =SUBTOTAL(G1:G13) | 1 | =PRODUCT(C14*E14,F14) | =G14
B |  | NSP-IIIW
B |  | Sheet Pile width | 0.6
B |  | Sheet Pile kg/m | 81.6
B |  | Sheet Pile kg/m2 | 136
B |  | productivity
B |  | Based on example
B |  | 150 piles 6.5 - 8.5m long, 750mm wide
B |  | 1125m piles, 10 working days. | 0.16
B |  | Increase to 20 working days - 10 was fast
B |  | Easy driving conditions - factor 1 | 1 | Factor
B |  | Hard driving conditions - factor 1.5
B |  | At 750 wide | 0.21333 | hrs/m2
B |  | At 600 wide | 0.26667 | hrs/m2
B |  | At 500 wide | 0.32 | hrs/m2
B |  | At 400 wide | 0.4 | hrs/m2
B |  | Equipment
B |  | 2 cranes, one for pile handling, one for installing piles
B |  | Excavator mounted vibrator and pile threader unit
I | T05.08.101 | 600mm x 210mm, 106kg/m, 176kg/m2 | T05.08_Steel Piles Driven | m2
B | SheetPile | Sheet pile various sizes | 176.6667 | kg | =XGETRATE("MAT",$A1,2) | 1 | =PRODUCT(C1*E1,F1) | =G1
B |  | Discount | =XGETVALUE("Discount 0%",2) | % | =SUBTOTAL(G1:G1) | 1 | =PRODUCT(C2*E2,F2) | =G2
B |  | Waste | =XGETVALUE("Waste 10%",2) | % | =SUBTOTAL(G1:G2) | 1 | =PRODUCT(C3*E3,F3) | =G3
B |  | Freight and unload | 0.1 | % | =SUBTOTAL(G1:G3) | 1 | =PRODUCT(C4*E4,F4) | =G4
B | WEPEX030 | Wet hire 50t crane/piling rig | 0.26667 | hour | =XGETRATE("RES1",$A5,2) | 1 | =PRODUCT(C5*E5,F5) | =G5
B | WEPEX030 | Wet hire 50t crane/piling rig | 0.26667 | hour | =XGETRATE("RES1",$A6,2) | 1 | =PRODUCT(C6*E6,F6) | =G6
B | PEX033 | Excavator mounted vibrator | 0.26667 | day | =XGETRATE("PLT",$A7,2) | 0.11111 | =PRODUCT(C7*E7,F7) | =G7
B | PEX031 | Pile threader | 0.26667 | day | =XGETRATE("PLT",$A8,2) | 0.11111 | =PRODUCT(C8*E8,F8) | =G8
B | PilingSuper | Piling Supervisor | 0.26667 | hour | =XGETRATE("LAB1",$A9,2) | 1 | =PRODUCT(C9*E9,F9) | =G9
B | PilingCrew | Piling Crewman | 0.26667 | hour | =XGETRATE("LAB1",$A10,2) | 1 | =PRODUCT(C10*E10,F10) | =G10
B | PilingCrew | Piling Crewman | 0.26667 | hour | =XGETRATE("LAB1",$A11,2) | 1 | =PRODUCT(C11*E11,F11) | =G11
B |  | Overheads | 0 | % |  | 1
B |  | Shop Drawings | 0 | % | =SUBTOTAL(G1:G12) | 1 | =PRODUCT(C13*E13,F13) | =G13
B |  | Margin | =XGETVALUE("Builders margin",2) | % | =SUBTOTAL(G1:G13) | 1 | =PRODUCT(C14*E14,F14) | =G14
B |  | NSP-IVW
B |  | Sheet Pile width | 0.6
B |  | Sheet Pile kg/m | 106
B |  | Sheet Pile kg/m2 | 176.6667
B |  | productivity
B |  | Based on example
B |  | 150 piles 6.5 - 8.5m long, 750mm wide
B |  | 1125m piles, 10 working days. | 0.16
B |  | Increase to 20 working days - 10 was fast
B |  | Easy driving conditions - factor 1 | 1 | Factor
B |  | Hard driving conditions - factor 1.5
B |  | At 750 wide | 0.21333 | hrs/m2
B |  | At 600 wide | 0.26667 | hrs/m2
B |  | At 500 wide | 0.32 | hrs/m2
B |  | At 400 wide | 0.4 | hrs/m2
B |  | Equipment
B |  | 2 cranes, one for pile handling, one for installing piles
B |  | Excavator mounted vibrator and pile threader unit
I | T05.08.105 | <b>Difficult driving conditions</b> | T05.08_Steel Piles Driven
I | T05.08.109 | 400mm x 85mm, 35.5kg/m, 89kg/m2 | T05.08_Steel Piles Driven | m2
B | SheetPile | Sheet pile various sizes | 88.75 | kg | =XGETRATE("MAT",$A1,2) | 1 | =PRODUCT(C1*E1,F1) | =G1
B |  | Discount | =XGETVALUE("Discount 0%",2) | % | =SUBTOTAL(G1:G1) | 1 | =PRODUCT(C2*E2,F2) | =G2
B |  | Waste | =XGETVALUE("Waste 10%",2) | % | =SUBTOTAL(G1:G2) | 1 | =PRODUCT(C3*E3,F3) | =G3
B |  | Freight and unload | 0.1 | % | =SUBTOTAL(G1:G3) | 1 | =PRODUCT(C4*E4,F4) | =G4
B | WEPEX030 | Wet hire 50t crane/piling rig | 0.6 | hour | =XGETRATE("RES1",$A5,2) | 1 | =PRODUCT(C5*E5,F5) | =G5
B | WEPEX030 | Wet hire 50t crane/piling rig | 0.6 | hour | =XGETRATE("RES1",$A6,2) | 1 | =PRODUCT(C6*E6,F6) | =G6
B | PEX033 | Excavator mounted vibrator | 0.6 | day | =XGETRATE("PLT",$A7,2) | 0.11111 | =PRODUCT(C7*E7,F7) | =G7
B | PEX031 | Pile threader | 0.6 | day | =XGETRATE("PLT",$A8,2) | 0.11111 | =PRODUCT(C8*E8,F8) | =G8
B | PilingSuper | Piling Supervisor | 0.6 | hour | =XGETRATE("LAB1",$A9,2) | 1 | =PRODUCT(C9*E9,F9) | =G9
B | PilingCrew | Piling Crewman | 0.6 | hour | =XGETRATE("LAB1",$A10,2) | 1 | =PRODUCT(C10*E10,F10) | =G10
B | PilingCrew | Piling Crewman | 0.6 | hour | =XGETRATE("LAB1",$A11,2) | 1 | =PRODUCT(C11*E11,F11) | =G11
B |  | Overheads | 0 | % |  | 1
B |  | Shop Drawings | 0 | % | =SUBTOTAL(G1:G12) | 1 | =PRODUCT(C13*E13,F13) | =G13
B |  | Margin | =XGETVALUE("Builders margin",2) | % | =SUBTOTAL(G1:G13) | 1 | =PRODUCT(C14*E14,F14) | =G14
B |  | FSP-IA
B |  | Sheet Pile width | 0.4
B |  | Sheet Pile kg/m | 35.5
B |  | Sheet Pile kg/m2 | 88.75
B |  | productivity
B |  | Based on example
B |  | 150 piles 6.5 - 8.5m long, 750mm wide
B |  | 1125m piles, 10 working days. | 0.16
B |  | Increase to 20 working days - 10 was fast
B |  | Easy driving conditions - factor 1 | 1.5 | Factor
B |  | Hard driving conditions - factor 1.5
B |  | At 750 wide | 0.32 | hrs/m2
B |  | At 600 wide | 0.4 | hrs/m2
B |  | At 500 wide | 0.48 | hrs/m2
B |  | At 400 wide | 0.6 | hrs/m2
B |  | Equipment
B |  | 2 cranes, one for pile handling, one for installing piles
B |  | Excavator mounted vibrator and pile threader unit
I | T05.08.113 | 400mm x 100mm, 48kg/m, 120kg/m2 | T05.08_Steel Piles Driven | m2
B | SheetPile | Sheet pile various sizes | 120 | kg | =XGETRATE("MAT",$A1,2) | 1 | =PRODUCT(C1*E1,F1) | =G1
B |  | Discount | =XGETVALUE("Discount 0%",2) | % | =SUBTOTAL(G1:G1) | 1 | =PRODUCT(C2*E2,F2) | =G2
B |  | Waste | =XGETVALUE("Waste 10%",2) | % | =SUBTOTAL(G1:G2) | 1 | =PRODUCT(C3*E3,F3) | =G3
B |  | Freight and unload | 0.1 | % | =SUBTOTAL(G1:G3) | 1 | =PRODUCT(C4*E4,F4) | =G4
B | WEPEX030 | Wet hire 50t crane/piling rig | 0.6 | hour | =XGETRATE("RES1",$A5,2) | 1 | =PRODUCT(C5*E5,F5) | =G5
B | WEPEX030 | Wet hire 50t crane/piling rig | 0.6 | hour | =XGETRATE("RES1",$A6,2) | 1 | =PRODUCT(C6*E6,F6) | =G6
B | PEX033 | Excavator mounted vibrator | 0.6 | day | =XGETRATE("PLT",$A7,2) | 0.11111 | =PRODUCT(C7*E7,F7) | =G7
B | PEX031 | Pile threader | 0.6 | day | =XGETRATE("PLT",$A8,2) | 0.11111 | =PRODUCT(C8*E8,F8) | =G8
B | PilingSuper | Piling Supervisor | 0.6 | hour | =XGETRATE("LAB1",$A9,2) | 1 | =PRODUCT(C9*E9,F9) | =G9
B | PilingCrew | Piling Crewman | 0.6 | hour | =XGETRATE("LAB1",$A10,2) | 1 | =PRODUCT(C10*E10,F10) | =G10
B | PilingCrew | Piling Crewman | 0.6 | hour | =XGETRATE("LAB1",$A11,2) | 1 | =PRODUCT(C11*E11,F11) | =G11
B |  | Overheads | 0 | % |  | 1
B |  | Shop Drawings | 0 | % | =SUBTOTAL(G1:G12) | 1 | =PRODUCT(C13*E13,F13) | =G13
B |  | Margin | =XGETVALUE("Builders margin",2) | % | =SUBTOTAL(G1:G13) | 1 | =PRODUCT(C14*E14,F14) | =G14
B |  | FSP-II
B |  | Sheet Pile width | 0.4
B |  | Sheet Pile kg/m | 48
B |  | Sheet Pile kg/m2 | 120
B |  | productivity
B |  | Based on example
B |  | 150 piles 6.5 - 8.5m long, 750mm wide
B |  | 1125m piles, 10 working days. | 0.16
B |  | Increase to 20 working days - 10 was fast
B |  | Easy driving conditions - factor 1 | 1.5 | Factor
B |  | Hard driving conditions - factor 1.5
B |  | At 750 wide | 0.32 | hrs/m2
B |  | At 600 wide | 0.4 | hrs/m2
B |  | At 500 wide | 0.48 | hrs/m2
B |  | At 400 wide | 0.6 | hrs/m2
B |  | Equipment
B |  | 2 cranes, one for pile handling, one for installing piles
B |  | Excavator mounted vibrator and pile threader unit
I | T05.08.117 | 400mm x 125mm, 60kg/m, 150kg/m2 | T05.08_Steel Piles Driven | m2
B | SheetPile | Sheet pile various sizes | 150 | kg | =XGETRATE("MAT",$A1,2) | 1 | =PRODUCT(C1*E1,F1) | =G1
B |  | Discount | =XGETVALUE("Discount 0%",2) | % | =SUBTOTAL(G1:G1) | 1 | =PRODUCT(C2*E2,F2) | =G2
B |  | Waste | =XGETVALUE("Waste 10%",2) | % | =SUBTOTAL(G1:G2) | 1 | =PRODUCT(C3*E3,F3) | =G3
B |  | Freight and unload | 0.1 | % | =SUBTOTAL(G1:G3) | 1 | =PRODUCT(C4*E4,F4) | =G4
B | WEPEX030 | Wet hire 50t crane/piling rig | 0.6 | hour | =XGETRATE("RES1",$A5,2) | 1 | =PRODUCT(C5*E5,F5) | =G5
B | WEPEX030 | Wet hire 50t crane/piling rig | 0.6 | hour | =XGETRATE("RES1",$A6,2) | 1 | =PRODUCT(C6*E6,F6) | =G6
B | PEX033 | Excavator mounted vibrator | 0.6 | day | =XGETRATE("PLT",$A7,2) | 0.11111 | =PRODUCT(C7*E7,F7) | =G7
B | PEX031 | Pile threader | 0.6 | day | =XGETRATE("PLT",$A8,2) | 0.11111 | =PRODUCT(C8*E8,F8) | =G8
B | PilingSuper | Piling Supervisor | 0.6 | hour | =XGETRATE("LAB1",$A9,2) | 1 | =PRODUCT(C9*E9,F9) | =G9
B | PilingCrew | Piling Crewman | 0.6 | hour | =XGETRATE("LAB1",$A10,2) | 1 | =PRODUCT(C10*E10,F10) | =G10
B | PilingCrew | Piling Crewman | 0.6 | hour | =XGETRATE("LAB1",$A11,2) | 1 | =PRODUCT(C11*E11,F11) | =G11
B |  | Overheads | 0 | % |  | 1
B |  | Shop Drawings | 0 | % | =SUBTOTAL(G1:G12) | 1 | =PRODUCT(C13*E13,F13) | =G13
B |  | Margin | =XGETVALUE("Builders margin",2) | % | =SUBTOTAL(G1:G13) | 1 | =PRODUCT(C14*E14,F14) | =G14
B |  | FSP-III
B |  | Sheet Pile width | 0.4
B |  | Sheet Pile kg/m | 60
B |  | Sheet Pile kg/m2 | 150
B |  | productivity
B |  | Based on example
B |  | 150 piles 6.5 - 8.5m long, 750mm wide
B |  | 1125m piles, 10 working days. | 0.16
B |  | Increase to 20 working days - 10 was fast
B |  | Easy driving conditions - factor 1 | 1.5 | Factor
B |  | Hard driving conditions - factor 1.5
B |  | At 750 wide | 0.32 | hrs/m2
B |  | At 600 wide | 0.4 | hrs/m2
B |  | At 500 wide | 0.48 | hrs/m2
B |  | At 400 wide | 0.6 | hrs/m2
B |  | Equipment
B |  | 2 cranes, one for pile handling, one for installing piles
B |  | Excavator mounted vibrator and pile threader unit
I | T05.08.121 | 400mm x 170mm, 76kg/m, 190kg/m2 | T05.08_Steel Piles Driven | m2
B | SheetPile | Sheet pile various sizes | 190.25 | kg | =XGETRATE("MAT",$A1,2) | 1 | =PRODUCT(C1*E1,F1) | =G1
B |  | Discount | =XGETVALUE("Discount 0%",2) | % | =SUBTOTAL(G1:G1) | 1 | =PRODUCT(C2*E2,F2) | =G2
B |  | Waste | =XGETVALUE("Waste 10%",2) | % | =SUBTOTAL(G1:G2) | 1 | =PRODUCT(C3*E3,F3) | =G3
B |  | Freight and unload | 0.1 | % | =SUBTOTAL(G1:G3) | 1 | =PRODUCT(C4*E4,F4) | =G4
B | WEPEX030 | Wet hire 50t crane/piling rig | 0.6 | hour | =XGETRATE("RES1",$A5,2) | 1 | =PRODUCT(C5*E5,F5) | =G5
B | WEPEX030 | Wet hire 50t crane/piling rig | 0.6 | hour | =XGETRATE("RES1",$A6,2) | 1 | =PRODUCT(C6*E6,F6) | =G6
B | PEX033 | Excavator mounted vibrator | 0.6 | day | =XGETRATE("PLT",$A7,2) | 0.11111 | =PRODUCT(C7*E7,F7) | =G7
B | PEX031 | Pile threader | 0.6 | day | =XGETRATE("PLT",$A8,2) | 0.11111 | =PRODUCT(C8*E8,F8) | =G8
B | PilingSuper | Piling Supervisor | 0.6 | hour | =XGETRATE("LAB1",$A9,2) | 1 | =PRODUCT(C9*E9,F9) | =G9
B | PilingCrew | Piling Crewman | 0.6 | hour | =XGETRATE("LAB1",$A10,2) | 1 | =PRODUCT(C10*E10,F10) | =G10
B | PilingCrew | Piling Crewman | 0.6 | hour | =XGETRATE("LAB1",$A11,2) | 1 | =PRODUCT(C11*E11,F11) | =G11
B |  | Overheads | 0 | % |  | 1
B |  | Shop Drawings | 0 | % | =SUBTOTAL(G1:G12) | 1 | =PRODUCT(C13*E13,F13) | =G13
B |  | Margin | =XGETVALUE("Builders margin",2) | % | =SUBTOTAL(G1:G13) | 1 | =PRODUCT(C14*E14,F14) | =G14
B |  | FSP-IV
B |  | Sheet Pile width | 0.4
B |  | Sheet Pile kg/m | 76.1
B |  | Sheet Pile kg/m2 | 190.25
B |  | productivity
B |  | Based on example
B |  | 150 piles 6.5 - 8.5m long, 750mm wide
B |  | 1125m piles, 10 working days. | 0.16
B |  | Increase to 20 working days - 10 was fast
B |  | Easy driving conditions - factor 1 | 1.5 | Factor
B |  | Hard driving conditions - factor 1.5
B |  | At 750 wide | 0.32 | hrs/m2
B |  | At 600 wide | 0.4 | hrs/m2
B |  | At 500 wide | 0.48 | hrs/m2
B |  | At 400 wide | 0.6 | hrs/m2
B |  | Equipment
B |  | 2 cranes, one for pile handling, one for installing piles
B |  | Excavator mounted vibrator and pile threader unit
I | T05.08.125 | 500mm x 200mm, 105kg/m, 210kg/m2 | T05.08_Steel Piles Driven | m2
B | SheetPile | Sheet pile various sizes | 210 | kg | =XGETRATE("MAT",$A1,2) | 1 | =PRODUCT(C1*E1,F1) | =G1
B |  | Discount | =XGETVALUE("Discount 0%",2) | % | =SUBTOTAL(G1:G1) | 1 | =PRODUCT(C2*E2,F2) | =G2
B |  | Waste | =XGETVALUE("Waste 10%",2) | % | =SUBTOTAL(G1:G2) | 1 | =PRODUCT(C3*E3,F3) | =G3
B |  | Freight and unload | 0.1 | % | =SUBTOTAL(G1:G3) | 1 | =PRODUCT(C4*E4,F4) | =G4
B | WEPEX030 | Wet hire 50t crane/piling rig | 0.48 | hour | =XGETRATE("RES1",$A5,2) | 1 | =PRODUCT(C5*E5,F5) | =G5
B | WEPEX030 | Wet hire 50t crane/piling rig | 0.48 | hour | =XGETRATE("RES1",$A6,2) | 1 | =PRODUCT(C6*E6,F6) | =G6
B | PEX033 | Excavator mounted vibrator | 0.48 | day | =XGETRATE("PLT",$A7,2) | 0.11111 | =PRODUCT(C7*E7,F7) | =G7
B | PEX031 | Pile threader | 0.48 | day | =XGETRATE("PLT",$A8,2) | 0.11111 | =PRODUCT(C8*E8,F8) | =G8
B | PilingSuper | Piling Supervisor | 0.48 | hour | =XGETRATE("LAB1",$A9,2) | 1 | =PRODUCT(C9*E9,F9) | =G9
B | PilingCrew | Piling Crewman | 0.48 | hour | =XGETRATE("LAB1",$A10,2) | 1 | =PRODUCT(C10*E10,F10) | =G10
B | PilingCrew | Piling Crewman | 0.48 | hour | =XGETRATE("LAB1",$A11,2) | 1 | =PRODUCT(C11*E11,F11) | =G11
B |  | Overheads | 0 | % |  | 1
B |  | Shop Drawings | 0 | % | =SUBTOTAL(G1:G12) | 1 | =PRODUCT(C13*E13,F13) | =G13
B |  | Margin | =XGETVALUE("Builders margin",2) | % | =SUBTOTAL(G1:G13) | 1 | =PRODUCT(C14*E14,F14) | =G14
B |  | FSP-VL
B |  | Sheet Pile width | 0.5
B |  | Sheet Pile kg/m | 105
B |  | Sheet Pile kg/m2 | 210
B |  | productivity
B |  | Based on example
B |  | 150 piles 6.5 - 8.5m long, 750mm wide
B |  | 1125m piles, 10 working days. | 0.16
B |  | Increase to 20 working days - 10 was fast
B |  | Easy driving conditions - factor 1 | 1.5 | Factor
B |  | Hard driving conditions - factor 1.5
B |  | At 750 wide | 0.32 | hrs/m2
B |  | At 600 wide | 0.4 | hrs/m2
B |  | At 500 wide | 0.48 | hrs/m2
B |  | At 400 wide | 0.6 | hrs/m2
B |  | Equipment
B |  | 2 cranes, one for pile handling, one for installing piles
B |  | Excavator mounted vibrator and pile threader unit
I | T05.08.129 | 500mm x 225mm, 120kg/m, 240kg/m2 | T05.08_Steel Piles Driven | m2
B | SheetPile | Sheet pile various sizes | 240 | kg | =XGETRATE("MAT",$A1,2) | 1 | =PRODUCT(C1*E1,F1) | =G1
B |  | Discount | =XGETVALUE("Discount 0%",2) | % | =SUBTOTAL(G1:G1) | 1 | =PRODUCT(C2*E2,F2) | =G2
B |  | Waste | =XGETVALUE("Waste 10%",2) | % | =SUBTOTAL(G1:G2) | 1 | =PRODUCT(C3*E3,F3) | =G3
B |  | Freight and unload | 0.1 | % | =SUBTOTAL(G1:G3) | 1 | =PRODUCT(C4*E4,F4) | =G4
B | WEPEX030 | Wet hire 50t crane/piling rig | 0.48 | hour | =XGETRATE("RES1",$A5,2) | 1 | =PRODUCT(C5*E5,F5) | =G5
B | WEPEX030 | Wet hire 50t crane/piling rig | 0.48 | hour | =XGETRATE("RES1",$A6,2) | 1 | =PRODUCT(C6*E6,F6) | =G6
B | PEX033 | Excavator mounted vibrator | 0.48 | day | =XGETRATE("PLT",$A7,2) | 0.11111 | =PRODUCT(C7*E7,F7) | =G7
B | PEX031 | Pile threader | 0.48 | day | =XGETRATE("PLT",$A8,2) | 0.11111 | =PRODUCT(C8*E8,F8) | =G8
B | PilingSuper | Piling Supervisor | 0.48 | hour | =XGETRATE("LAB1",$A9,2) | 1 | =PRODUCT(C9*E9,F9) | =G9
B | PilingCrew | Piling Crewman | 0.48 | hour | =XGETRATE("LAB1",$A10,2) | 1 | =PRODUCT(C10*E10,F10) | =G10
B | PilingCrew | Piling Crewman | 0.48 | hour | =XGETRATE("LAB1",$A11,2) | 1 | =PRODUCT(C11*E11,F11) | =G11
B |  | Overheads | 0 | % |  | 1
B |  | Shop Drawings | 0 | % | =SUBTOTAL(G1:G12) | 1 | =PRODUCT(C13*E13,F13) | =G13
B |  | Margin | =XGETVALUE("Builders margin",2) | % | =SUBTOTAL(G1:G13) | 1 | =PRODUCT(C14*E14,F14) | =G14
B |  | FSP-VIL
B |  | Sheet Pile width | 0.5
B |  | Sheet Pile kg/m | 120
B |  | Sheet Pile kg/m2 | 240
B |  | productivity
B |  | Based on example
B |  | 150 piles 6.5 - 8.5m long, 750mm wide
B |  | 1125m piles, 10 working days. | 0.16
B |  | Increase to 20 working days - 10 was fast
B |  | Easy driving conditions - factor 1 | 1.5 | Factor
B |  | Hard driving conditions - factor 1.5
B |  | At 750 wide | 0.32 | hrs/m2
B |  | At 600 wide | 0.4 | hrs/m2
B |  | At 500 wide | 0.48 | hrs/m2
B |  | At 400 wide | 0.6 | hrs/m2
B |  | Equipment
B |  | 2 cranes, one for pile handling, one for installing piles
B |  | Excavator mounted vibrator and pile threader unit
I | T05.08.133 | 600mm x 130mm, 62kg/m, 103kg/m2 | T05.08_Steel Piles Driven | m2
B | SheetPile | Sheet pile various sizes | 103 | kg | =XGETRATE("MAT",$A1,2) | 1 | =PRODUCT(C1*E1,F1) | =G1
B |  | Discount | =XGETVALUE("Discount 0%",2) | % | =SUBTOTAL(G1:G1) | 1 | =PRODUCT(C2*E2,F2) | =G2
B |  | Waste | =XGETVALUE("Waste 10%",2) | % | =SUBTOTAL(G1:G2) | 1 | =PRODUCT(C3*E3,F3) | =G3
B |  | Freight and unload | 0.1 | % | =SUBTOTAL(G1:G3) | 1 | =PRODUCT(C4*E4,F4) | =G4
B | WEPEX030 | Wet hire 50t crane/piling rig | 0.4 | hour | =XGETRATE("RES1",$A5,2) | 1 | =PRODUCT(C5*E5,F5) | =G5
B | WEPEX030 | Wet hire 50t crane/piling rig | 0.4 | hour | =XGETRATE("RES1",$A6,2) | 1 | =PRODUCT(C6*E6,F6) | =G6
B | PEX033 | Excavator mounted vibrator | 0.4 | day | =XGETRATE("PLT",$A7,2) | 0.11111 | =PRODUCT(C7*E7,F7) | =G7
B | PEX031 | Pile threader | 0.4 | day | =XGETRATE("PLT",$A8,2) | 0.11111 | =PRODUCT(C8*E8,F8) | =G8
B | PilingSuper | Piling Supervisor | 0.4 | hour | =XGETRATE("LAB1",$A9,2) | 1 | =PRODUCT(C9*E9,F9) | =G9
B | PilingCrew | Piling Crewman | 0.4 | hour | =XGETRATE("LAB1",$A10,2) | 1 | =PRODUCT(C10*E10,F10) | =G10
B | PilingCrew | Piling Crewman | 0.4 | hour | =XGETRATE("LAB1",$A11,2) | 1 | =PRODUCT(C11*E11,F11) | =G11
B |  | Overheads | 0 | % |  | 1
B |  | Shop Drawings | 0 | % | =SUBTOTAL(G1:G12) | 1 | =PRODUCT(C13*E13,F13) | =G13
B |  | Margin | =XGETVALUE("Builders margin",2) | % | =SUBTOTAL(G1:G13) | 1 | =PRODUCT(C14*E14,F14) | =G14
B |  | NSP-IIW
B |  | Sheet Pile width | 0.6
B |  | Sheet Pile kg/m | 61.8
B |  | Sheet Pile kg/m2 | 103
B |  | productivity
B |  | Based on example
B |  | 150 piles 6.5 - 8.5m long, 750mm wide
B |  | 1125m piles, 10 working days. | 0.16
B |  | Increase to 20 working days - 10 was fast
B |  | Easy driving conditions - factor 1 | 1.5 | Factor
B |  | Hard driving conditions - factor 1.5
B |  | At 750 wide | 0.32 | hrs/m2
B |  | At 600 wide | 0.4 | hrs/m2
B |  | At 500 wide | 0.48 | hrs/m2
B |  | At 400 wide | 0.6 | hrs/m2
B |  | Equipment
B |  | 2 cranes, one for pile handling, one for installing piles
B |  | Excavator mounted vibrator and pile threader unit
I | T05.08.137 | 600mm x 180mm, 82kg/m, 136kg/m2 | T05.08_Steel Piles Driven | m2
B | SheetPile | Sheet pile various sizes | 136 | kg | =XGETRATE("MAT",$A1,2) | 1 | =PRODUCT(C1*E1,F1) | =G1
B |  | Discount | =XGETVALUE("Discount 0%",2) | % | =SUBTOTAL(G1:G1) | 1 | =PRODUCT(C2*E2,F2) | =G2
B |  | Waste | =XGETVALUE("Waste 10%",2) | % | =SUBTOTAL(G1:G2) | 1 | =PRODUCT(C3*E3,F3) | =G3
B |  | Freight and unload | 0.1 | % | =SUBTOTAL(G1:G3) | 1 | =PRODUCT(C4*E4,F4) | =G4
B | WEPEX030 | Wet hire 50t crane/piling rig | 0.4 | hour | =XGETRATE("RES1",$A5,2) | 1 | =PRODUCT(C5*E5,F5) | =G5
B | WEPEX030 | Wet hire 50t crane/piling rig | 0.4 | hour | =XGETRATE("RES1",$A6,2) | 1 | =PRODUCT(C6*E6,F6) | =G6
B | PEX033 | Excavator mounted vibrator | 0.4 | day | =XGETRATE("PLT",$A7,2) | 0.11111 | =PRODUCT(C7*E7,F7) | =G7
B | PEX031 | Pile threader | 0.4 | day | =XGETRATE("PLT",$A8,2) | 0.11111 | =PRODUCT(C8*E8,F8) | =G8
B | PilingSuper | Piling Supervisor | 0.4 | hour | =XGETRATE("LAB1",$A9,2) | 1 | =PRODUCT(C9*E9,F9) | =G9
B | PilingCrew | Piling Crewman | 0.4 | hour | =XGETRATE("LAB1",$A10,2) | 1 | =PRODUCT(C10*E10,F10) | =G10
B | PilingCrew | Piling Crewman | 0.4 | hour | =XGETRATE("LAB1",$A11,2) | 1 | =PRODUCT(C11*E11,F11) | =G11
B |  | Overheads | 0 | % |  | 1
B |  | Shop Drawings | 0 | % | =SUBTOTAL(G1:G12) | 1 | =PRODUCT(C13*E13,F13) | =G13
B |  | Margin | =XGETVALUE("Builders margin",2) | % | =SUBTOTAL(G1:G13) | 1 | =PRODUCT(C14*E14,F14) | =G14
B |  | NSP-IIIW
B |  | Sheet Pile width | 0.6
B |  | Sheet Pile kg/m | 81.6
B |  | Sheet Pile kg/m2 | 136
B |  | productivity
B |  | Based on example
B |  | 150 piles 6.5 - 8.5m long, 750mm wide
B |  | 1125m piles, 10 working days. | 0.16
B |  | Increase to 20 working days - 10 was fast
B |  | Easy driving conditions - factor 1 | 1.5 | Factor
B |  | Hard driving conditions - factor 1.5
B |  | At 750 wide | 0.32 | hrs/m2
B |  | At 600 wide | 0.4 | hrs/m2
B |  | At 500 wide | 0.48 | hrs/m2
B |  | At 400 wide | 0.6 | hrs/m2
B |  | Equipment
B |  | 2 cranes, one for pile handling, one for installing piles
B |  | Excavator mounted vibrator and pile threader unit
I | T05.08.141 | 600mm x 210mm, 106kg/m, 176kg/m2 | T05.08_Steel Piles Driven | m2
B | SheetPile | Sheet pile various sizes | 176.6667 | kg | =XGETRATE("MAT",$A1,2) | 1 | =PRODUCT(C1*E1,F1) | =G1
B |  | Discount | =XGETVALUE("Discount 0%",2) | % | =SUBTOTAL(G1:G1) | 1 | =PRODUCT(C2*E2,F2) | =G2
B |  | Waste | =XGETVALUE("Waste 10%",2) | % | =SUBTOTAL(G1:G2) | 1 | =PRODUCT(C3*E3,F3) | =G3
B |  | Freight and unload | 0.1 | % | =SUBTOTAL(G1:G3) | 1 | =PRODUCT(C4*E4,F4) | =G4
B | WEPEX030 | Wet hire 50t crane/piling rig | 0.4 | hour | =XGETRATE("RES1",$A5,2) | 1 | =PRODUCT(C5*E5,F5) | =G5
B | WEPEX030 | Wet hire 50t crane/piling rig | 0.4 | hour | =XGETRATE("RES1",$A6,2) | 1 | =PRODUCT(C6*E6,F6) | =G6
B | PEX033 | Excavator mounted vibrator | 0.4 | day | =XGETRATE("PLT",$A7,2) | 0.11111 | =PRODUCT(C7*E7,F7) | =G7
B | PEX031 | Pile threader | 0.4 | day | =XGETRATE("PLT",$A8,2) | 0.11111 | =PRODUCT(C8*E8,F8) | =G8
B | PilingSuper | Piling Supervisor | 0.4 | hour | =XGETRATE("LAB1",$A9,2) | 1 | =PRODUCT(C9*E9,F9) | =G9
B | PilingCrew | Piling Crewman | 0.4 | hour | =XGETRATE("LAB1",$A10,2) | 1 | =PRODUCT(C10*E10,F10) | =G10
B | PilingCrew | Piling Crewman | 0.4 | hour | =XGETRATE("LAB1",$A11,2) | 1 | =PRODUCT(C11*E11,F11) | =G11
B |  | Overheads | 0 | % |  | 1
B |  | Shop Drawings | 0 | % | =SUBTOTAL(G1:G12) | 1 | =PRODUCT(C13*E13,F13) | =G13
B |  | Margin | =XGETVALUE("Builders margin",2) | % | =SUBTOTAL(G1:G13) | 1 | =PRODUCT(C14*E14,F14) | =G14
B |  | NSP-IVW
B |  | Sheet Pile width | 0.6
B |  | Sheet Pile kg/m | 106
B |  | Sheet Pile kg/m2 | 176.6667
B |  | productivity
B |  | Based on example
B |  | 150 piles 6.5 - 8.5m long, 750mm wide
B |  | 1125m piles, 10 working days. | 0.16
B |  | Increase to 20 working days - 10 was fast
B |  | Easy driving conditions - factor 1 | 1.5 | Factor
B |  | Hard driving conditions - factor 1.5
B |  | At 750 wide | 0.32 | hrs/m2
B |  | At 600 wide | 0.4 | hrs/m2
B |  | At 500 wide | 0.48 | hrs/m2
B |  | At 400 wide | 0.6 | hrs/m2
B |  | Equipment
B |  | 2 cranes, one for pile handling, one for installing piles
B |  | Excavator mounted vibrator and pile threader unit
I | T05.08.145 | Steel Piles, Driven | T05.08_Steel Piles Driven
I | T05.08.149 | Includes drving, and all labours | T05.08_Steel Piles Driven
I | T05.08.153 | <b>Steel Pile</b> | T05.08_Steel Piles Driven
I | T05.08.154 | 200UC97 | T05.08_Steel Piles Driven | m
B | Easy_300UC | 300 UC | 96.8 | kg | =XGETRATE("MAT",$A1,2) | 1 | =PRODUCT(C1*E1,F1) | =G1
B |  | Discount | =XGETVALUE("Discount 0%",2) | % | =SUBTOTAL(G1:G1) | 1 | =PRODUCT(C2*E2,F2) | =G2
B |  | Waste | =XGETVALUE("Waste 2.5%",2) | % | =SUBTOTAL(G1:G2) | 1 | =PRODUCT(C3*E3,F3) | =G3
B |  | Freight and unload | 0.05 | % | =SUBTOTAL(G1:G3) | 1 | =PRODUCT(C4*E4,F4) | =G4
B | WEPEX030 | Wet hire 50t crane/piling rig | 0.2 | hour | =XGETRATE("RES1",$A5,2) | 1 | =PRODUCT(C5*E5,F5) | =G5
B | WEPEX030 | Wet hire 50t crane/piling rig | 0.2 | hour | =XGETRATE("RES1",$A6,2) | 1 | =PRODUCT(C6*E6,F6) | =G6
B | PEX033 | Excavator mounted vibrator | 0.2 | day | =XGETRATE("PLT",$A7,2) | 0.11111 | =PRODUCT(C7*E7,F7) | =G7
B | PEX031 | Pile threader | 0.2 | day | =XGETRATE("PLT",$A8,2) | 0.11111 | =PRODUCT(C8*E8,F8) | =G8
B | PilingSuper | Piling Supervisor | 0.2 | hour | =XGETRATE("LAB1",$A9,2) | 1 | =PRODUCT(C9*E9,F9) | =G9
B | PilingCrew | Piling Crewman | 0.2 | hour | =XGETRATE("LAB1",$A10,2) | 1 | =PRODUCT(C10*E10,F10) | =G10
B | PilingCrew | Piling Crewman | 0.2 | hour | =XGETRATE("LAB1",$A11,2) | 1 | =PRODUCT(C11*E11,F11) | =G11
B |  | Overheads | 0 | % |  | 1
B |  | Shop Drawings | 0 | % | =SUBTOTAL(G1:G12) | 1 | =PRODUCT(C13*E13,F13) | =G13
B |  | Margin | =XGETVALUE("Builders margin",2) | % | =SUBTOTAL(G1:G13) | 1 | =PRODUCT(C14*E14,F14) | =G14
B |  | productivity
B |  | Based on example
B |  | 150 piles 6.5 - 8.5m long, 750mm wide
B |  | 1125m piles, 10 working days. | 0.16
B |  | Increase to 20 working days - 10 was fast
B |  | Driving conditions | 1.25 | Factor
B |  | productivity | 0.2
B |  | Equipment
B |  | 2 cranes, one for pile handling, one for installing piles
B |  | Excavator mounted vibrator and pile threader unit
I | T05.08.157 | 310UC97 | T05.08_Steel Piles Driven | m
B | Easy_300UC | 300 UC | 96.8 | kg | =XGETRATE("MAT",$A1,2) | 1 | =PRODUCT(C1*E1,F1) | =G1
B |  | Discount | =XGETVALUE("Discount 0%",2) | % | =SUBTOTAL(G1:G1) | 1 | =PRODUCT(C2*E2,F2) | =G2
B |  | Waste | =XGETVALUE("Waste 2.5%",2) | % | =SUBTOTAL(G1:G2) | 1 | =PRODUCT(C3*E3,F3) | =G3
B |  | Freight and unload | 0.05 | % | =SUBTOTAL(G1:G3) | 1 | =PRODUCT(C4*E4,F4) | =G4
B | WEPEX030 | Wet hire 50t crane/piling rig | 0.2 | hour | =XGETRATE("RES1",$A5,2) | 1 | =PRODUCT(C5*E5,F5) | =G5
B | WEPEX030 | Wet hire 50t crane/piling rig | 0.2 | hour | =XGETRATE("RES1",$A6,2) | 1 | =PRODUCT(C6*E6,F6) | =G6
B | PEX033 | Excavator mounted vibrator | 0.2 | day | =XGETRATE("PLT",$A7,2) | 0.11111 | =PRODUCT(C7*E7,F7) | =G7
B | PEX031 | Pile threader | 0.2 | day | =XGETRATE("PLT",$A8,2) | 0.11111 | =PRODUCT(C8*E8,F8) | =G8
B | PilingSuper | Piling Supervisor | 0.2 | hour | =XGETRATE("LAB1",$A9,2) | 1 | =PRODUCT(C9*E9,F9) | =G9
B | PilingCrew | Piling Crewman | 0.2 | hour | =XGETRATE("LAB1",$A10,2) | 1 | =PRODUCT(C10*E10,F10) | =G10
B | PilingCrew | Piling Crewman | 0.2 | hour | =XGETRATE("LAB1",$A11,2) | 1 | =PRODUCT(C11*E11,F11) | =G11
B |  | Overheads | 0 | % |  | 1
B |  | Shop Drawings | 0 | % | =SUBTOTAL(G1:G12) | 1 | =PRODUCT(C13*E13,F13) | =G13
B |  | Margin | =XGETVALUE("Builders margin",2) | % | =SUBTOTAL(G1:G13) | 1 | =PRODUCT(C14*E14,F14) | =G14
B |  | productivity
B |  | Based on example
B |  | 150 piles 6.5 - 8.5m long, 750mm wide
B |  | 1125m piles, 10 working days. | 0.16
B |  | Increase to 20 working days - 10 was fast
B |  | Driving conditions | 1.25 | Factor
B |  | productivity | 0.2
B |  | Equipment
B |  | 2 cranes, one for pile handling, one for installing piles
B |  | Excavator mounted vibrator and pile threader unit
I | T05.08.161 | 310UC158 | T05.08_Steel Piles Driven | m
B | Easy_300UC | 300 UC | 158 | kg | =XGETRATE("MAT",$A1,2) | 1 | =PRODUCT(C1*E1,F1) | =G1
B |  | Discount | =XGETVALUE("Discount 0%",2) | % | =SUBTOTAL(G1:G1) | 1 | =PRODUCT(C2*E2,F2) | =G2
B |  | Waste | =XGETVALUE("Waste 2.5%",2) | % | =SUBTOTAL(G1:G2) | 1 | =PRODUCT(C3*E3,F3) | =G3
B |  | Freight and unload | 0.05 | % | =SUBTOTAL(G1:G3) | 1 | =PRODUCT(C4*E4,F4) | =G4
B | WEPEX030 | Wet hire 50t crane/piling rig | 0.2 | hour | =XGETRATE("RES1",$A5,2) | 1 | =PRODUCT(C5*E5,F5) | =G5
B | WEPEX030 | Wet hire 50t crane/piling rig | 0.2 | hour | =XGETRATE("RES1",$A6,2) | 1 | =PRODUCT(C6*E6,F6) | =G6
B | PEX033 | Excavator mounted vibrator | 0.2 | day | =XGETRATE("PLT",$A7,2) | 0.11111 | =PRODUCT(C7*E7,F7) | =G7
B | PEX031 | Pile threader | 0.2 | day | =XGETRATE("PLT",$A8,2) | 0.11111 | =PRODUCT(C8*E8,F8) | =G8
B | PilingSuper | Piling Supervisor | 0.2 | hour | =XGETRATE("LAB1",$A9,2) | 1 | =PRODUCT(C9*E9,F9) | =G9
B | PilingCrew | Piling Crewman | 0.2 | hour | =XGETRATE("LAB1",$A10,2) | 1 | =PRODUCT(C10*E10,F10) | =G10
B | PilingCrew | Piling Crewman | 0.2 | hour | =XGETRATE("LAB1",$A11,2) | 1 | =PRODUCT(C11*E11,F11) | =G11
B |  | Overheads | 0 | % |  | 1
B |  | Shop Drawings | 0 | % | =SUBTOTAL(G1:G12) | 1 | =PRODUCT(C13*E13,F13) | =G13
B |  | Margin | =XGETVALUE("Builders margin",2) | % | =SUBTOTAL(G1:G13) | 1 | =PRODUCT(C14*E14,F14) | =G14
B |  | productivity
B |  | Based on example
B |  | 150 piles 6.5 - 8.5m long, 750mm wide
B |  | 1125m piles, 10 working days. | 0.16
B |  | Increase to 20 working days - 10 was fast
B |  | Driving conditions | 1.25 | Factor
B |  | productivity | 0.2
B |  | Equipment
B |  | 2 cranes, one for pile handling, one for installing piles
B |  | Excavator mounted vibrator and pile threader unit
I | T05.08.165 | Splice pile | T05.08_Steel Piles Driven
I | T05.08.169 | 310UC97 pile | T05.08_Steel Piles Driven | No
B | Easy_300UC | 300 UC | 96.8 | kg | =XGETRATE("MAT",$A1,2) | 1 | =PRODUCT(C1*E1,F1) | =G1
B |  | Discount | =XGETVALUE("Discount 0%",2) | % | =SUBTOTAL(G1:G1) | 1 | =PRODUCT(C2*E2,F2) | =G2
B |  | Waste | =XGETVALUE("Waste 2.5%",2) | % | =SUBTOTAL(G1:G2) | 1 | =PRODUCT(C3*E3,F3) | =G3
B |  | Freight and unload | 0.05 | % | =SUBTOTAL(G1:G3) | 1 | =PRODUCT(C4*E4,F4) | =G4
B | WEPEX030 | Wet hire 50t crane/piling rig | 0.2 | hour | =XGETRATE("RES1",$A5,2) | 1 | =PRODUCT(C5*E5,F5) | =G5
B | WEPEX030 | Wet hire 50t crane/piling rig | 0.2 | hour | =XGETRATE("RES1",$A6,2) | 1 | =PRODUCT(C6*E6,F6) | =G6
B | PEX033 | Excavator mounted vibrator | 0.2 | day | =XGETRATE("PLT",$A7,2) | 0.11111 | =PRODUCT(C7*E7,F7) | =G7
B | PEX031 | Pile threader | 0.2 | day | =XGETRATE("PLT",$A8,2) | 0.11111 | =PRODUCT(C8*E8,F8) | =G8
B | PilingSuper | Piling Supervisor | 0.2 | hour | =XGETRATE("LAB1",$A9,2) | 1 | =PRODUCT(C9*E9,F9) | =G9
B | PilingCrew | Piling Crewman | 0.2 | hour | =XGETRATE("LAB1",$A10,2) | 1 | =PRODUCT(C10*E10,F10) | =G10
B | PilingCrew | Piling Crewman | 0.2 | hour | =XGETRATE("LAB1",$A11,2) | 1 | =PRODUCT(C11*E11,F11) | =G11
B |  | Overheads | 0 | % |  | 1
B |  | Shop Drawings | 0 | % | =SUBTOTAL(G1:G12) | 1 | =PRODUCT(C13*E13,F13) | =G13
B |  | Margin | =XGETVALUE("Builders margin",2) | % | =SUBTOTAL(G1:G13) | 1 | =PRODUCT(C14*E14,F14) | =G14
B |  | productivity
B |  | Based on example
B |  | 150 piles 6.5 - 8.5m long, 750mm wide
B |  | 1125m piles, 10 working days. | 0.16
B |  | Increase to 20 working days - 10 was fast
B |  | Driving conditions | 1.25 | Factor
B |  | productivity | 0.2
B |  | Equipment
B |  | 2 cranes, one for pile handling, one for installing piles
B |  | Excavator mounted vibrator and pile threader unit
I | T05.08.173 | 310UC158 pile | T05.08_Steel Piles Driven | No
I | T05.08.177 | <b>Steel H Bearing Piles,</b> HP 14-174, rate for minimum 500m, includes splicing | T05.08_Steel Piles Driven | m
B | Easy_300UC | 300 UC | 174.1 | kg | =XGETRATE("MAT",$A1,2) | 1 | =PRODUCT(C1*E1,F1) | =G1
B |  | Discount | =XGETVALUE("Discount 0%",2) | % | =SUBTOTAL(G1:G1) | 1 | =PRODUCT(C2*E2,F2) | =G2
B |  | Waste | =XGETVALUE("Waste 2.5%",2) | % | =SUBTOTAL(G1:G2) | 1 | =PRODUCT(C3*E3,F3) | =G3
B |  | Freight and unload | 0.05 | % | =SUBTOTAL(G1:G3) | 1 | =PRODUCT(C4*E4,F4) | =G4
B | WEPEX030 | Wet hire 50t crane/piling rig | 0.2 | hour | =XGETRATE("RES1",$A5,2) | 1 | =PRODUCT(C5*E5,F5) | =G5
B | WEPEX030 | Wet hire 50t crane/piling rig | 0.2 | hour | =XGETRATE("RES1",$A6,2) | 1 | =PRODUCT(C6*E6,F6) | =G6
B | PEX033 | Excavator mounted vibrator | 0.2 | day | =XGETRATE("PLT",$A7,2) | 0.11111 | =PRODUCT(C7*E7,F7) | =G7
B | PEX031 | Pile threader | 0.2 | day | =XGETRATE("PLT",$A8,2) | 0.11111 | =PRODUCT(C8*E8,F8) | =G8
B | PilingSuper | Piling Supervisor | 0.2 | hour | =XGETRATE("LAB1",$A9,2) | 1 | =PRODUCT(C9*E9,F9) | =G9
B | PilingCrew | Piling Crewman | 0.2 | hour | =XGETRATE("LAB1",$A10,2) | 1 | =PRODUCT(C10*E10,F10) | =G10
B | PilingCrew | Piling Crewman | 0.2 | hour | =XGETRATE("LAB1",$A11,2) | 1 | =PRODUCT(C11*E11,F11) | =G11
B |  | Overheads | 0 | % |  | 1
B |  | Shop Drawings | 0 | % | =SUBTOTAL(G1:G12) | 1 | =PRODUCT(C13*E13,F13) | =G13
B |  | Margin | =XGETVALUE("Builders margin",2) | % | =SUBTOTAL(G1:G13) | 1 | =PRODUCT(C14*E14,F14) | =G14
B |  | productivity
B |  | Based on example
B |  | 150 piles 6.5 - 8.5m long, 750mm wide
B |  | 1125m piles, 10 working days. | 0.16
B |  | Increase to 20 working days - 10 was fast
B |  | Driving conditions | 1.25 | Factor
B |  | productivity | 0.2
B |  | Equipment
B |  | 2 cranes, one for pile handling, one for installing piles
B |  | Excavator mounted vibrator and pile threader unit
I | T05.08.181 | <b>75mm dia Specialist Under-Pinning Pile,</b> steel/plastic, (rate for minimum 50m) | T05.08_Steel Piles Driven | m
I | T05.08.184 | <b>Indicative Supply Price</b> for GCS screw pile components. Prices are ex Christchurch. Allow for quantity discounts. | T05.08_Steel Piles Driven
I | T05.08.187 | Triple helix lead section | T05.08_Steel Piles Driven
I | T05.08.190 | 60mm diameter | T05.08_Steel Piles Driven | m
B | GCS_60x2_lead | 60.3 x 6mm lead section - 150/200/250 - 2m, 25kg | 0.5 | lgth | =XGETRATE("MAT",$A1,2) | 1 | =PRODUCT(C1*E1,F1) | =G1
B |  | Discount | =XGETVALUE("Discount 2.5%",2) | % | =SUBTOTAL(G1:G1) | 1 | =PRODUCT(C2*E2,F2) | =G2
B |  | Waste | =XGETVALUE("Waste 2.5%",2) | % | =SUBTOTAL(G1:G2) | 1 | =PRODUCT(C3*E3,F3) | =G3
B |  | Freight and unload | 0.05 | % | =SUBTOTAL(G1:G3) | 1 | =PRODUCT(C4*E4,F4) | =G4
I | T05.08.193 | 89mm diameter | T05.08_Steel Piles Driven | m
B | GCS_89x2_lead | 88.9 x 7.62mm lead section - 200/250/300 - 2m, 44.2kg | 0.5 | lgth | =XGETRATE("MAT",$A1,2) | 1 | =PRODUCT(C1*E1,F1) | =G1
B |  | Discount | =XGETVALUE("Discount 2.5%",2) | % | =SUBTOTAL(G1:G1) | 1 | =PRODUCT(C2*E2,F2) | =G2
B |  | Waste | =XGETVALUE("Waste 2.5%",2) | % | =SUBTOTAL(G1:G2) | 1 | =PRODUCT(C3*E3,F3) | =G3
B |  | Freight and unload | 0.05 | % | =SUBTOTAL(G1:G3) | 1 | =PRODUCT(C4*E4,F4) | =G4
I | T05.08.196 | Plain extension section | T05.08_Steel Piles Driven
I | T05.08.199 | 60mm diameter | T05.08_Steel Piles Driven | m
B | GCS_60x2_ext | 60.3 x 6mm extension - 2m, 19.7kg | 0.5 | lgth | =XGETRATE("MAT",$A1,2) | 1 | =PRODUCT(C1*E1,F1) | =G1
B |  | Discount | =XGETVALUE("Discount 2.5%",2) | % | =SUBTOTAL(G1:G1) | 1 | =PRODUCT(C2*E2,F2) | =G2
B |  | Waste | =XGETVALUE("Waste 2.5%",2) | % | =SUBTOTAL(G1:G2) | 1 | =PRODUCT(C3*E3,F3) | =G3
B |  | Freight and unload | 0.05 | % | =SUBTOTAL(G1:G3) | 1 | =PRODUCT(C4*E4,F4) | =G4
I | T05.08.202 | 89mm diameter | T05.08_Steel Piles Driven | m
B | GCS_89x2_ext | 88.9 x 7.62mm extension - 2m, 38.4kg | 0.5 | lgth | =XGETRATE("MAT",$A1,2) | 1 | =PRODUCT(C1*E1,F1) | =G1
B |  | Discount | =XGETVALUE("Discount 2.5%",2) | % | =SUBTOTAL(G1:G1) | 1 | =PRODUCT(C2*E2,F2) | =G2
B |  | Waste | =XGETVALUE("Waste 2.5%",2) | % | =SUBTOTAL(G1:G2) | 1 | =PRODUCT(C3*E3,F3) | =G3
B |  | Freight and unload | 0.05 | % | =SUBTOTAL(G1:G3) | 1 | =PRODUCT(C4*E4,F4) | =G4
I | T05.08.205 | Double helix 'flighted' extension section | T05.08_Steel Piles Driven
I | T05.08.208 | 89mm diameter | T05.08_Steel Piles Driven | m
B | GCS_89x2.1_flightext | 88.9 x 7.62 flighted extension - 350/350 - 2.1m, 57.5kg | 0.5 | lgth | =XGETRATE("MAT",$A1,2) | 1 | =PRODUCT(C1*E1,F1) | =G1
B |  | Discount | =XGETVALUE("Discount 2.5%",2) | % | =SUBTOTAL(G1:G1) | 1 | =PRODUCT(C2*E2,F2) | =G2
B |  | Waste | =XGETVALUE("Waste 2.5%",2) | % | =SUBTOTAL(G1:G2) | 1 | =PRODUCT(C3*E3,F3) | =G3
B |  | Freight and unload | 0.05 | % | =SUBTOTAL(G1:G3) | 1 | =PRODUCT(C4*E4,F4) | =G4
I | T05.08.211 | Termination or top cap | T05.08_Steel Piles Driven
I | T05.08.214 | 200mm x 200mm x 12mm, for 60mm pile | T05.08_Steel Piles Driven | no
B | GCS_200x200_cap | 200 x 200 x 12mm termination cap, 5.9kg | 1 | no | =XGETRATE("MAT",$A1,2) | 1 | =PRODUCT(C1*E1,F1) | =G1
B |  | Discount | =XGETVALUE("Discount 2.5%",2) | % | =SUBTOTAL(G1:G1) | 1 | =PRODUCT(C2*E2,F2) | =G2
B |  | Waste | =XGETVALUE("Waste 2.5%",2) | % | =SUBTOTAL(G1:G2) | 1 | =PRODUCT(C3*E3,F3) | =G3
B |  | Freight and unload | 0.05 | % | =SUBTOTAL(G1:G3) | 1 | =PRODUCT(C4*E4,F4) | =G4
I | T05.08.217 | 250mm x 250mm x 20mm, for 89mm pile | T05.08_Steel Piles Driven | no
B | GCS_250x250x14.5_cap | 250 x 250 x 20mm termination cap, 14.5kg | 1 | lgth | =XGETRATE("MAT",$A1,2) | 1 | =PRODUCT(C1*E1,F1) | =G1
B |  | Discount | =XGETVALUE("Discount 2.5%",2) | % | =SUBTOTAL(G1:G1) | 1 | =PRODUCT(C2*E2,F2) | =G2
B |  | Waste | =XGETVALUE("Waste 2.5%",2) | % | =SUBTOTAL(G1:G2) | 1 | =PRODUCT(C3*E3,F3) | =G3
B |  | Freight and unload | 0.05 | % | =SUBTOTAL(G1:G3) | 1 | =PRODUCT(C4*E4,F4) | =G4
I | T05.08.220 | <b>Indicative Supply Price</b>. Rates may vary depending on location freight costs and manufacturing costs. | T05.08_Steel Piles Driven
I | T05.08.221 | 88.9 x 5.5 CHS - 2m long for concrete piles | T05.08_Steel Piles Driven
I | T05.08.225 | 300-400mm diameter | T05.08_Steel Piles Driven | no
B | BPNZ_Pile 2m long, 88.9, 300-400mm Concrete Pile | 300-400mm diameter | 1 | no | =XGETRATE("SUP1",$A1,2) | 1 | =PRODUCT(C1*E1,F1) | =G1
B |  | Discount | =XGETVALUE("Discount 0%",2) | % | =SUBTOTAL(G1:G1) | 1 | =PRODUCT(C2*E2,F2) | =G2
B |  | Waste | =XGETVALUE("Waste 0%",2) | % | =SUBTOTAL(G1:G2) | 1 | =PRODUCT(C3*E3,F3) | =G3
B |  | Freight and unload | 0 | % | =SUBTOTAL(G1:G3) | 1 | =PRODUCT(C4*E4,F4) | =G4
I | T05.08.229 | 400-500mm diameter | T05.08_Steel Piles Driven | no
B | BPNZ_Pile 2m long, 88.9, 400-500mm Concrete Pile | 400-500mm diameter | 1 | no | =XGETRATE("SUP1",$A1,2) | 1 | =PRODUCT(C1*E1,F1) | =G1
B |  | Discount | =XGETVALUE("Discount 0%",2) | % | =SUBTOTAL(G1:G1) | 1 | =PRODUCT(C2*E2,F2) | =G2
B |  | Waste | =XGETVALUE("Waste 0%",2) | % | =SUBTOTAL(G1:G2) | 1 | =PRODUCT(C3*E3,F3) | =G3
B |  | Freight and unload | 0 | % | =SUBTOTAL(G1:G3) | 1 | =PRODUCT(C4*E4,F4) | =G4
I | T05.08.233 | 450-550mm diameter | T05.08_Steel Piles Driven | no
B | BPNZ_Pile 2m long, 88.9, 450-550mm Concrete Pile | 450-550mm diameter | 1 | no | =XGETRATE("SUP1",$A1,2) | 1 | =PRODUCT(C1*E1,F1) | =G1
B |  | Discount | =XGETVALUE("Discount 0%",2) | % | =SUBTOTAL(G1:G1) | 1 | =PRODUCT(C2*E2,F2) | =G2
B |  | Waste | =XGETVALUE("Waste 0%",2) | % | =SUBTOTAL(G1:G2) | 1 | =PRODUCT(C3*E3,F3) | =G3
B |  | Freight and unload | 0 | % | =SUBTOTAL(G1:G3) | 1 | =PRODUCT(C4*E4,F4) | =G4
I | T05.08.237 | 400-500mm diameter with softer soil | T05.08_Steel Piles Driven | no
B | BPNZ_Pile 2m long, 88.9, 400-500mm Concrete Pile softer soil | 400-500mm diameter with softer soil | 1 | no | =XGETRATE("SUP1",$A1,2) | 1 | =PRODUCT(C1*E1,F1) | =G1
B |  | Discount | =XGETVALUE("Discount 0%",2) | % | =SUBTOTAL(G1:G1) | 1 | =PRODUCT(C2*E2,F2) | =G2
B |  | Waste | =XGETVALUE("Waste 0%",2) | % | =SUBTOTAL(G1:G2) | 1 | =PRODUCT(C3*E3,F3) | =G3
B |  | Freight and unload | 0 | % | =SUBTOTAL(G1:G3) | 1 | =PRODUCT(C4*E4,F4) | =G4
I | T05.08.241 | 450mm diameter with softer soil | T05.08_Steel Piles Driven | no
B | BPNZ_Pile 2m long, 88.9, 450mm Concrete Pile softer soil | 450mm diameter with softer soil | 1 | no | =XGETRATE("SUP1",$A1,2) | 1 | =PRODUCT(C1*E1,F1) | =G1
B |  | Discount | =XGETVALUE("Discount 0%",2) | % | =SUBTOTAL(G1:G1) | 1 | =PRODUCT(C2*E2,F2) | =G2
B |  | Waste | =XGETVALUE("Waste 0%",2) | % | =SUBTOTAL(G1:G2) | 1 | =PRODUCT(C3*E3,F3) | =G3
B |  | Freight and unload | 0 | % | =SUBTOTAL(G1:G3) | 1 | =PRODUCT(C4*E4,F4) | =G4
I | T05.08.243 | 450-550mm diameter with softer soil | T05.08_Steel Piles Driven | no
B | BPNZ_Pile 2m long, 88.9, 450-550mm Concrete Pile softer soil | 450-550mm diameter with softer soil | 1 | no | =XGETRATE("SUP1",$A1,2) | 1 | =PRODUCT(C1*E1,F1) | =G1
B |  | Discount | =XGETVALUE("Discount 0%",2) | % | =SUBTOTAL(G1:G1) | 1 | =PRODUCT(C2*E2,F2) | =G2
B |  | Waste | =XGETVALUE("Waste 0%",2) | % | =SUBTOTAL(G1:G2) | 1 | =PRODUCT(C3*E3,F3) | =G3
B |  | Freight and unload | 0 | % | =SUBTOTAL(G1:G3) | 1 | =PRODUCT(C4*E4,F4) | =G4
I | T05.08.245 | Extension Section | T05.08_Steel Piles Driven
I | T05.08.249 | 1m long | T05.08_Steel Piles Driven | no
B | BPNZ_Extension section 1m long, 88.9 | 1m long | 1 | no | =XGETRATE("SUP1",$A1,2) | 1 | =PRODUCT(C1*E1,F1) | =G1
B |  | Discount | =XGETVALUE("Discount 0%",2) | % | =SUBTOTAL(G1:G1) | 1 | =PRODUCT(C2*E2,F2) | =G2
B |  | Waste | =XGETVALUE("Waste 0%",2) | % | =SUBTOTAL(G1:G2) | 1 | =PRODUCT(C3*E3,F3) | =G3
B |  | Freight and unload | 0 | % | =SUBTOTAL(G1:G3) | 1 | =PRODUCT(C4*E4,F4) | =G4
I | T05.08.253 | 1.5m long | T05.08_Steel Piles Driven | no
B | BPNZ_Extension section 1.5m long, 88.9 | 1.5m long | 1 | lgth | =XGETRATE("SUP1",$A1,2) | 1 | =PRODUCT(C1*E1,F1) | =G1
B |  | Discount | =XGETVALUE("Discount 0%",2) | % | =SUBTOTAL(G1:G1) | 1 | =PRODUCT(C2*E2,F2) | =G2
B |  | Waste | =XGETVALUE("Waste 0%",2) | % | =SUBTOTAL(G1:G2) | 1 | =PRODUCT(C3*E3,F3) | =G3
B |  | Freight and unload | 0 | % | =SUBTOTAL(G1:G3) | 1 | =PRODUCT(C4*E4,F4) | =G4
I | T05.08.257 | 2m long | T05.08_Steel Piles Driven | no
B | BPNZ_Extension section 2m long, 88.9 | 2m long | 1 | lgth | =XGETRATE("SUP1",$A1,2) | 1 | =PRODUCT(C1*E1,F1) | =G1
B |  | Discount | =XGETVALUE("Discount 0%",2) | % | =SUBTOTAL(G1:G1) | 1 | =PRODUCT(C2*E2,F2) | =G2
B |  | Waste | =XGETVALUE("Waste 0%",2) | % | =SUBTOTAL(G1:G2) | 1 | =PRODUCT(C3*E3,F3) | =G3
B |  | Freight and unload | 0 | % | =SUBTOTAL(G1:G3) | 1 | =PRODUCT(C4*E4,F4) | =G4
I | T05.08.265 | 3m long | T05.08_Steel Piles Driven | no
B | BPNZ_Extension section 3m long, 88.9 | 3m long | 1 | lgth | =XGETRATE("SUP1",$A1,2) | 1 | =PRODUCT(C1*E1,F1) | =G1
B |  | Discount | =XGETVALUE("Discount 0%",2) | % | =SUBTOTAL(G1:G1) | 1 | =PRODUCT(C2*E2,F2) | =G2
B |  | Waste | =XGETVALUE("Waste 0%",2) | % | =SUBTOTAL(G1:G2) | 1 | =PRODUCT(C3*E3,F3) | =G3
B |  | Freight and unload | 0 | % | =SUBTOTAL(G1:G3) | 1 | =PRODUCT(C4*E4,F4) | =G4
I | T05.08.400 | Additional items | T05.08_Steel Piles Driven
I | T05.08.405 | Pile Cap, HD plastic 20 tonne rated for 76 or 88.9 CHS | T05.08_Steel Piles Driven | no
B | BPNZ_Pile Pile Cap- Plastic 20ton rated | Pile Cap- Plastic 20ton rated for 76 or 88.9 CHS | 1 | no | =XGETRATE("SUP1",$A1,2) | 1 | =PRODUCT(C1*E1,F1) | =G1
B |  | Discount | =XGETVALUE("Discount 0%",2) | % | =SUBTOTAL(G1:G1) | 1 | =PRODUCT(C2*E2,F2) | =G2
B |  | Waste | =XGETVALUE("Waste 0%",2) | % | =SUBTOTAL(G1:G2) | 1 | =PRODUCT(C3*E3,F3) | =G3
B |  | Freight and unload | 0 | % | =SUBTOTAL(G1:G3) | 1 | =PRODUCT(C4*E4,F4) | =G4
I | T05.08.410 | Re-leverable pile cap for timber floor for 76 CHS | T05.08_Steel Piles Driven | no
B | BPNZ_Pile Re-leverable pile cap 76 | Re-leverable pile cap for timber floor for 76 CHS | 1 | no | =XGETRATE("SUP1",$A1,2) | 1 | =PRODUCT(C1*E1,F1) | =G1
B |  | Discount | =XGETVALUE("Discount 0%",2) | % | =SUBTOTAL(G1:G1) | 1 | =PRODUCT(C2*E2,F2) | =G2
B |  | Waste | =XGETVALUE("Waste 0%",2) | % | =SUBTOTAL(G1:G2) | 1 | =PRODUCT(C3*E3,F3) | =G3
B |  | Freight and unload | 0 | % | =SUBTOTAL(G1:G3) | 1 | =PRODUCT(C4*E4,F4) | =G4
I | T05.08.415 | Re-leverable top assembly to bearer | T05.08_Steel Piles Driven | no
B | BPNZ_Pile Re-leverable pile cap 88.9 | Re-leverable top assembly to bearer | 1 | no | =XGETRATE("SUP1",$A1,2) | 1 | =PRODUCT(C1*E1,F1) | =G1
B |  | Discount | =XGETVALUE("Discount 0%",2) | % | =SUBTOTAL(G1:G1) | 1 | =PRODUCT(C2*E2,F2) | =G2
B |  | Waste | =XGETVALUE("Waste 0%",2) | % | =SUBTOTAL(G1:G2) | 1 | =PRODUCT(C3*E3,F3) | =G3
B |  | Freight and unload | 0 | % | =SUBTOTAL(G1:G3) | 1 | =PRODUCT(C4*E4,F4) | =G4
I | T05.08.420 | 2 piece pile cap for timber posts on slope | T05.08_Steel Piles Driven | no
B | BPNZ_Pile pile cap for timber posts | 2 piece pile cap for timber posts on slope | 1 | no | =XGETRATE("SUP1",$A1,2) | 1 | =PRODUCT(C1*E1,F1) | =G1
B |  | Discount | =XGETVALUE("Discount 0%",2) | % | =SUBTOTAL(G1:G1) | 1 | =PRODUCT(C2*E2,F2) | =G2
B |  | Waste | =XGETVALUE("Waste 0%",2) | % | =SUBTOTAL(G1:G2) | 1 | =PRODUCT(C3*E3,F3) | =G3
B |  | Freight and unload | 0 | % | =SUBTOTAL(G1:G3) | 1 | =PRODUCT(C4*E4,F4) | =G4
I | T05.08.425 | Bracing Fins | T05.08_Steel Piles Driven
I | T05.08.430 | For 76mm pile | T05.08_Steel Piles Driven | no
B | BPNZ_Pile Bracing fin for 76 | Bracing fin for 76mm pile | 1 | no | =XGETRATE("SUP1",$A1,2) | 1 | =PRODUCT(C1*E1,F1) | =G1
B |  | Discount | =XGETVALUE("Discount 0%",2) | % | =SUBTOTAL(G1:G1) | 1 | =PRODUCT(C2*E2,F2) | =G2
B |  | Waste | =XGETVALUE("Waste 0%",2) | % | =SUBTOTAL(G1:G2) | 1 | =PRODUCT(C3*E3,F3) | =G3
B |  | Freight and unload | 0 | % | =SUBTOTAL(G1:G3) | 1 | =PRODUCT(C4*E4,F4) | =G4
I | T05.08.435 | Lateral bracing fin for 88.9mm pile 550x125x10 | T05.08_Steel Piles Driven | no
B | BPNZ_Pile Bracing fin for 88.9 | Bracing fin for 88.9mm pile | 1 | no | =XGETRATE("SUP1",$A1,2) | 1 | =PRODUCT(C1*E1,F1) | =G1
B |  | Discount | =XGETVALUE("Discount 0%",2) | % | =SUBTOTAL(G1:G1) | 1 | =PRODUCT(C2*E2,F2) | =G2
B |  | Waste | =XGETVALUE("Waste 0%",2) | % | =SUBTOTAL(G1:G2) | 1 | =PRODUCT(C3*E3,F3) | =G3
B |  | Freight and unload | 0 | % | =SUBTOTAL(G1:G3) | 1 | =PRODUCT(C4*E4,F4) | =G4
I | T05.08.440 | Installation (Provisional Sum) | T05.08_Steel Piles Driven
I | T05.08.445 | Blade piles | T05.08_Steel Piles Driven | m
B | BPNZ_Pile installation per m, low | installation per m low | 1 | no | =XGETRATE("SUP1",$A1,2) | 1 | =PRODUCT(C1*E1,F1) | =G1
B |  | Discount | =XGETVALUE("Discount 0%",2) | % | =SUBTOTAL(G1:G1) | 1 | =PRODUCT(C2*E2,F2) | =G2
B |  | Waste | =XGETVALUE("Waste 0%",2) | % | =SUBTOTAL(G1:G2) | 1 | =PRODUCT(C3*E3,F3) | =G3
B |  | Freight and unload | 0 | % | =SUBTOTAL(G1:G3) | 1 | =PRODUCT(C4*E4,F4) | =G4
I | T05.08.450 |  | T05.08_Steel Piles Driven | m
B | BPNZ_Pile installation per m , high | installation per m high | 1 | no | =XGETRATE("SUP1",$A1,2) | 1 | =PRODUCT(C1*E1,F1) | =G1
B |  | Discount | =XGETVALUE("Discount 0%",2) | % | =SUBTOTAL(G1:G1) | 1 | =PRODUCT(C2*E2,F2) | =G2
B |  | Waste | =XGETVALUE("Waste 0%",2) | % | =SUBTOTAL(G1:G2) | 1 | =PRODUCT(C3*E3,F3) | =G3
B |  | Freight and unload | 0 | % | =SUBTOTAL(G1:G3) | 1 | =PRODUCT(C4*E4,F4) | =G4
I | T05.08.460 | Site establishment (Provisional Sum) | T05.08_Steel Piles Driven
I | T05.08.465 | Based on location and number of piles | T05.08_Steel Piles Driven
I | T05.08.470 | Blade piles | T05.08_Steel Piles Driven | no
B | BPNZ_site establishment, low | Site establishment based on location and number of piles, low | 1 | no | =XGETRATE("SUP1",$A1,2) | 1 | =PRODUCT(C1*E1,F1) | =G1
B |  | Discount | =XGETVALUE("Discount 0%",2) | % | =SUBTOTAL(G1:G1) | 1 | =PRODUCT(C2*E2,F2) | =G2
B |  | Waste | =XGETVALUE("Waste 0%",2) | % | =SUBTOTAL(G1:G2) | 1 | =PRODUCT(C3*E3,F3) | =G3
B |  | Freight and unload | 0 | % | =SUBTOTAL(G1:G3) | 1 | =PRODUCT(C4*E4,F4) | =G4
I | T05.08.475 |  | T05.08_Steel Piles Driven | no
B | BPNZ_site establishment, high | Site establishment based on location and number of piles, high | 1 | no | =XGETRATE("SUP1",$A1,2) | 1 | =PRODUCT(C1*E1,F1) | =G1
B |  | Discount | =XGETVALUE("Discount 0%",2) | % | =SUBTOTAL(G1:G1) | 1 | =PRODUCT(C2*E2,F2) | =G2
B |  | Waste | =XGETVALUE("Waste 0%",2) | % | =SUBTOTAL(G1:G2) | 1 | =PRODUCT(C3*E3,F3) | =G3
B |  | Freight and unload | 0 | % | =SUBTOTAL(G1:G3) | 1 | =PRODUCT(C4*E4,F4) | =G4
I | T05.09.001 | Soil Nails | T05.09_Soil Nails
I | T05.09.005 | Soil Nail, grouted and complete with end plate, D24 rod in 6m deep by 75mm dia hole | T05.09_Soil Nails | No
I | T05.10.001 | Ischebeck Injection Anchor | T05.10_InjectionAnchor
I | T05.10.005 | Supply, install and grout 30mm OD (outside diameter) x 11mm ID (inside diameter) | T05.10_InjectionAnchor
I | T05.10.009 | 30/11 hollow threaded bar injection anchor. Includes end plate and nut. | T05.10_InjectionAnchor | m
I | T05.10.013 | Add extra for | T05.10_InjectionAnchor
I | T05.10.017 | Difficult access | T05.10_InjectionAnchor
I | T05.10.021 | Galvanised bar | T05.10_InjectionAnchor

## deduped D
qty | has = | parsed | value | frequency | find("Discount") | find("Waste") | find("Builders margin")
=1/XGETCONSTANT("Backfill2 Consolidate Layers Basement",2) | 1 |  |  | 24 | #VALUE! | #VALUE! | #VALUE!
=1/XGETCONSTANT("Backfill3 Consolidate Layers Trenches",2) | 1 |  |  | 24 | #VALUE! | #VALUE! | #VALUE!
=1/XGETCONSTANT("Excavate1 Bulk Over Site",2) | 1 |  |  | 14 | #VALUE! | #VALUE! | #VALUE!
=1/XGETCONSTANT("Excavate2 Bulk Basement<1.5m",2) | 1 |  |  | 10 | #VALUE! | #VALUE! | #VALUE!
=1/XGETCONSTANT("Excavate3 Bulk Basement>1.5m",2) | 1 |  |  | 10 | #VALUE! | #VALUE! | #VALUE!
=1/XGETCONSTANT("Excavate4 Foundn Trench<1.5m",2) | 1 |  |  | 15 | #VALUE! | #VALUE! | #VALUE!
=1/XGETCONSTANT("Excavate5 Foundn Trench>1.5m",2) | 1 |  |  | 12 | #VALUE! | #VALUE! | #VALUE!
=1/XGETCONSTANT("Excavate6 Pads/Bases<1.5m",2) | 1 |  |  | 20 | #VALUE! | #VALUE! | #VALUE!
=1/XGETCONSTANT("Excavate7 Pads/Bases>1.5m",2) | 1 |  |  | 16 | #VALUE! | #VALUE! | #VALUE!
=1/XGETCONSTANT("Loads per hour, 01km to site",2) | 1 |  |  | 4 | #VALUE! | #VALUE! | #VALUE!
=1/XGETCONSTANT("Loads per hour, 10km to site",2) | 1 |  |  | 12 | #VALUE! | #VALUE! | #VALUE!
=XGETCONSTANT("Bulking2 Sand",2) | 1 |  |  | 5 | #VALUE! | #VALUE! | #VALUE!
=XGETCONSTANT("Bulking3 Clay",2) | 1 |  |  | 5 | #VALUE! | #VALUE! | #VALUE!
=XGETCONSTANT("Bulking4 Loam",2) | 1 |  |  | 5 | #VALUE! | #VALUE! | #VALUE!
=XGETCONSTANT("Bulking5 Rock",2) | 1 |  |  | 5 | #VALUE! | #VALUE! | #VALUE!
=XGETCONSTANT("Hand Excavation Trench<1m deep Heavy",2) | 1 |  |  | 1 | #VALUE! | #VALUE! | #VALUE!
=XGETCONSTANT("Hand Excavation Trench<1m deep Sand",2) | 1 |  |  | 1 | #VALUE! | #VALUE! | #VALUE!
=XGETVALUE("Builders margin",2) | 1 | 0.1 | 1.1 | 392 | #VALUE! | #VALUE! | 13
=XGETVALUE("Discount 0%",2) | 1 | 0 | 1 | 62 | 13 | #VALUE! | #VALUE!
=XGETVALUE("Discount 10%",2) | 1 | 0.1 | 0.9 | 30 | 13 | #VALUE! | #VALUE!
=XGETVALUE("Discount 12.5%",2) | 1 | 0.125 | 0.875 | 32 | 13 | #VALUE! | #VALUE!
=XGETVALUE("Discount 2.5%",2) | 1 | 0.025 | 0.975 | 7 | 13 | #VALUE! | #VALUE!
=XGETVALUE("Discount 25%",2) | 1 | 0.25 | 0.75 | 7 | 13 | #VALUE! | #VALUE!
=XGETVALUE("Discount 5%",2) | 1 | 0.05 | 0.95 | 94 | 13 | #VALUE! | #VALUE!
=XGETVALUE("Discount 7.5%",2) | 1 | 0.075 | 0.925 | 9 | 13 | #VALUE! | #VALUE!
=XGETVALUE("Discount Framing 35%",2) | 1 | 0.35 | 0.65 | 4 | 13 | #VALUE! | #VALUE!
=XGETVALUE("Discount Trade NIL",2) | 1 | #VALUE! | 1 | 6 | 13 | #VALUE! | #VALUE!
=XGETVALUE("Shop Drawings",2) | 1 | #VALUE! |  | 2 | #VALUE! | #VALUE! | #VALUE!
=XGETVALUE("Waste 0%",2) | 1 | 0 | 1 | 72 | #VALUE! | 13 | #VALUE!
=XGETVALUE("Waste 10%",2) | 1 | 0.1 | 1.1 | 90 | #VALUE! | 13 | #VALUE!
=XGETVALUE("Waste 15%",2) | 1 | 0.15 | 1.15 | 2 | #VALUE! | 13 | #VALUE!
=XGETVALUE("Waste 2.5%",2) | 1 | 0.025 | 1.025 | 15 | #VALUE! | 13 | #VALUE!
=XGETVALUE("Waste 5%",2) | 1 | 0.05 | 1.05 | 52 | #VALUE! | 13 | #VALUE!
=XGETVALUE("Waste 7.5%",2) | 1 | 0.075 | 1.075 | 20 | #VALUE! | 13 | #VALUE!
Group or Qty/Waste/Disc formula |  |  |  |  | #VALUE! | 14 | #VALUE!
T01.01_MobileCraneHire |  |  |  |  | #VALUE! | #VALUE! | #VALUE!
T01.02_TowerCraneHire |  |  |  |  | #VALUE! | #VALUE! | #VALUE!
T01.03_SafetyEquip |  |  |  |  | #VALUE! | #VALUE! | #VALUE!
T01.04_Temp Phones Broadband |  |  |  |  | #VALUE! | #VALUE! | #VALUE!
T01.06_Temp Electrical |  |  |  |  | #VALUE! | #VALUE! | #VALUE!
T01.07_Canopies Hoardings |  |  |  |  | #VALUE! | #VALUE! | #VALUE!
T01.08_SiteFences |  |  |  |  | #VALUE! | #VALUE! | #VALUE!
T01.09_TempBuildings |  |  |  |  | #VALUE! | #VALUE! | #VALUE!
T01.10_Scaffolding |  |  |  |  | #VALUE! | #VALUE! | #VALUE!
T01.11_AccessEquip |  |  |  |  | #VALUE! | #VALUE! | #VALUE!
T01.12_HelicopterHire |  |  |  |  | #VALUE! | #VALUE! | #VALUE!
T01.13_ConstructionDivers |  |  |  |  | #VALUE! | #VALUE! | #VALUE!
T01.14_LiftInspections |  |  |  |  | #VALUE! | #VALUE! | #VALUE!
T01.15_BuildingLevies |  |  |  |  | #VALUE! | #VALUE! | #VALUE!
T01.15_ConsentFees |  |  |  |  | #VALUE! | #VALUE! | #VALUE!
T02.01_Demolition |  |  |  |  | #VALUE! | #VALUE! | #VALUE!
T02.02_Demolition |  |  |  |  | #VALUE! | #VALUE! | #VALUE!
T02.03_Refurb/Alts |  |  |  |  | #VALUE! | #VALUE! | #VALUE!
T02.04_TempScreens |  |  |  |  | #VALUE! | #VALUE! | #VALUE!
T02.05_Protection |  |  |  |  | #VALUE! | #VALUE! | #VALUE!
T02.06_PartialDem |  |  |  |  | #VALUE! | #VALUE! | #VALUE!
T02.07_Prep/Repairs |  |  |  |  | #VALUE! | #VALUE! | #VALUE!
T02.08_Prep for Decoration |  |  |  |  | #VALUE! | #VALUE! | #VALUE!
T02.09_Work for Services |  |  |  |  | #VALUE! | #VALUE! | #VALUE!
T03.01_Excavation |  |  |  |  | #VALUE! | #VALUE! | #VALUE!
T03.02_SiteClearance |  |  |  |  | #VALUE! | #VALUE! | #VALUE!
T03.03_SitePreparation |  |  |  |  | #VALUE! | #VALUE! | #VALUE!
T03.04_Excavation |  |  |  |  | #VALUE! | #VALUE! | #VALUE!
T03.05_Dispose/Cartaway |  |  |  |  | #VALUE! | #VALUE! | #VALUE!
T03.06_Bulk Fill Consolidate |  |  |  |  | #VALUE! | #VALUE! | #VALUE!
T03.07_Cut to Fill |  |  |  |  | #VALUE! | #VALUE! | #VALUE!
T03.07_Geogrids |  |  |  |  | #VALUE! | #VALUE! | #VALUE!
T03.08_Plank & Strut |  |  |  |  | #VALUE! | #VALUE! | #VALUE!
T03.09_Shoring |  |  |  |  | #VALUE! | #VALUE! | #VALUE!
T05.01_Piling |  |  |  |  | #VALUE! | #VALUE! | #VALUE!
T05.04_Timber Piles Driven |  |  |  |  | #VALUE! | #VALUE! | #VALUE!
T05.05_Timber Piles Bored |  |  |  |  | #VALUE! | #VALUE! | #VALUE!
T05.07_Concrete Piles Bored |  |  |  |  | #VALUE! | #VALUE! | #VALUE!
T05.08_Steel Piles Driven |  |  |  |  | #VALUE! | #VALUE! | #VALUE!
T05.09_Soil Nails |  |  |  |  | #VALUE! | #VALUE! | #VALUE!
T05.10_InjectionAnchor |  |  |  |  | #VALUE! | #VALUE! | #VALUE!

## D frequency
Row Labels | Count of qty
-3 | 4
-2.7 | 4
-2.4 | 4
-2 | 4
-1.8 | 2
-1.49 | 4
-1.2 | 1
-1 | 2
-0.9 | 1
-0.14724 | 1
-0.13252 | 1
-0.11779 | 1
-0.098162 | 1
-0.094236 | 1
-0.084812 | 1
-0.075389 | 1
-0.072149 | 1
-0.064934 | 1
-0.062824 | 1
-0.05772 | 1
-0.053008 | 1
-0.0481 | 1
-0.047707 | 1
-0.042406 | 1
-0.035339 | 1
-0.03528 | 1
-0.031805 | 1
-0.02352 | 1
-0.01764 | 1
0 | 173
0.002 | 1
0.005 | 3
0.01 | 4
0.0125 | 1
0.013333 | 1
0.013889 | 1
0.014811 | 1
0.014815 | 32
0.02 | 13
0.025 | 7
0.03 | 2
0.033333 | 2
0.045 | 8
0.05 | 26
0.06 | 4
0.066667 | 6
0.075 | 7
0.08 | 29
0.0875 | 4
0.088235 | 3
0.09 | 2
0.1 | 12
0.1 | 55
0.105 | 6
0.11711 | 1
0.12 | 6
0.125 | 4
0.13 | 5
0.13475 | 1
0.135 | 7
0.14 | 2
0.14 | 3
0.14798 | 1
0.15 | 39
0.16 | 67
0.16059 | 1
0.165 | 4
0.17 | 2
0.1715 | 1
0.175 | 11
0.1763 | 1
0.18 | 5
0.18 | 2
0.1924 | 1
0.2 | 85
0.20771 | 1
0.20972 | 1
0.21 | 2
0.21164 | 1
0.21333 | 13
0.22 | 4
0.225 | 4
0.225 | 8
0.23127 | 1
0.24 | 4
0.245 | 5
0.25 | 29
0.25012 | 1
0.25483 | 1
0.26667 | 41
0.27 | 2
0.27898 | 1
0.28 | 2
0.28703 | 1
0.3 | 15
0.3 | 4
0.30175 | 1
0.30784 | 1
0.315 | 2
0.32 | 47
0.33 | 4
0.33333 | 36
0.33807 | 1
0.34985 | 2
0.35 | 24
0.35574 | 1
0.36 | 4
0.37636 | 1
0.385 | 4
0.39623 | 1
0.4 | 55
0.4 | 61
0.41346 | 2
0.41464 | 1
0.42 | 4
0.43672 | 1
0.45 | 4
0.45 | 14
0.46117 | 2
0.48 | 34
0.5 | 43
0.50887 | 2
0.5238 | 1
0.525 | 4
0.55 | 12
0.6 | 85
0.61725 | 1
0.62196 | 1
0.68733 | 1
0.7 | 5
0.73504 | 1
0.75 | 50
0.75742 | 1
0.8 | 1
0.8 | 12
0.81985 | 1
0.83333 | 1
0.88867 | 1
0.88889 | 32
0.9 | 5
0.90467 | 1
1 | 389
1.125 | 3
1.145 | 4
1.2 | 9
1.25 | 9
1.3 | 1
1.33 | 2
1.333 | 1
1.4 | 2
1.49 | 38
1.5 | 38
1.6 | 2
1.75 | 2
1.8 | 3
1.9 | 1
2 | 83
2.2 | 1
2.25 | 19
2.4 | 5
2.5 | 41
2.6 | 1
2.666 | 1
2.6667 | 32
2.7 | 14
2.8 | 1
3 | 68
3.2 | 1
3.3 | 1
3.6 | 1
4 | 12
4.5 | 1
5 | 12
6 | 11
7 | 3
8 | 13
9 | 7
10 | 2
11 | 11
12 | 5
13 | 3
15 | 6
17.5 | 8
18 | 1
20 | 1
24 | 6
26 | 1
30 | 1
35.5 | 4
48 | 2
60 | 2
61.8 | 2
76.1 | 4
81.6 | 2
88.75 | 2
88.75 | 6
95.21 | 2
96.8 | 3
103 | 4
105 | 2
106 | 4
110 | 5
120 | 4
120 | 4
136 | 4
140.59 | 1
150 | 4
158 | 1
174.1 | 1
176.6667 | 8
190.25 | 8
210 | 4
212 | 1
240 | 8
360 | 3
=1/XGETCONSTANT("Backfill2 Consolidate Layers Basement",2) | 24
=1/XGETCONSTANT("Backfill3 Consolidate Layers Trenches",2) | 24
=1/XGETCONSTANT("Excavate1 Bulk Over Site",2) | 14
=1/XGETCONSTANT("Excavate2 Bulk Basement<1.5m",2) | 10
=1/XGETCONSTANT("Excavate3 Bulk Basement>1.5m",2) | 10
=1/XGETCONSTANT("Excavate4 Foundn Trench<1.5m",2) | 15
=1/XGETCONSTANT("Excavate5 Foundn Trench>1.5m",2) | 12
=1/XGETCONSTANT("Excavate6 Pads/Bases<1.5m",2) | 20
=1/XGETCONSTANT("Excavate7 Pads/Bases>1.5m",2) | 16
=1/XGETCONSTANT("Loads per hour, 01km to site",2) | 4
=1/XGETCONSTANT("Loads per hour, 10km to site",2) | 12
=XGETCONSTANT("Bulking2 Sand",2) | 5
=XGETCONSTANT("Bulking3 Clay",2) | 5
=XGETCONSTANT("Bulking4 Loam",2) | 5
=XGETCONSTANT("Bulking5 Rock",2) | 5
=XGETCONSTANT("Hand Excavation Trench<1m deep Heavy",2) | 1
=XGETCONSTANT("Hand Excavation Trench<1m deep Sand",2) | 1
=XGETVALUE("Builders margin",2) | 392
=XGETVALUE("Discount 0%",2) | 62
=XGETVALUE("Discount 10%",2) | 30
=XGETVALUE("Discount 12.5%",2) | 32
=XGETVALUE("Discount 2.5%",2) | 7
=XGETVALUE("Discount 25%",2) | 7
=XGETVALUE("Discount 5%",2) | 94
=XGETVALUE("Discount 7.5%",2) | 9
=XGETVALUE("Discount Framing 35%",2) | 4
=XGETVALUE("Discount Trade NIL",2) | 6
=XGETVALUE("Shop Drawings",2) | 2
=XGETVALUE("Waste 0%",2) | 72
=XGETVALUE("Waste 10%",2) | 90
=XGETVALUE("Waste 15%",2) | 2
=XGETVALUE("Waste 2.5%",2) | 15
=XGETVALUE("Waste 5%",2) | 52
=XGETVALUE("Waste 7.5%",2) | 20
Group or Qty/Waste/Disc formula | 1
T01.01_MobileCraneHire | 39
T01.02_TowerCraneHire | 47
T01.03_SafetyEquip | 51
T01.04_Temp Phones Broadband | 24
T01.06_Temp Electrical | 30
T01.07_Canopies Hoardings | 10
T01.08_SiteFences | 15
T01.09_TempBuildings | 31
T01.10_Scaffolding | 9
T01.11_AccessEquip | 19
T01.12_HelicopterHire | 34
T01.13_ConstructionDivers | 13
T01.14_LiftInspections | 26
T01.15_BuildingLevies | 26
T01.15_ConsentFees | 25
T02.01_Demolition | 7
T02.02_Demolition | 95
T02.03_Refurb/Alts | 22
T02.04_TempScreens | 7
T02.05_Protection | 6
T02.06_PartialDem | 36
T02.07_Prep/Repairs | 33
T02.08_Prep for Decoration | 3
T02.09_Work for Services | 24
T03.01_Excavation | 6
T03.02_SiteClearance | 16
T03.03_SitePreparation | 5
T03.04_Excavation | 86
T03.05_Dispose/Cartaway | 13
T03.06_Bulk Fill Consolidate | 44
T03.07_Cut to Fill | 12
T03.07_Geogrids | 8
T03.08_Plank & Strut | 33
T03.09_Shoring | 2
T05.01_Piling | 11
T05.04_Timber Piles Driven | 29
T05.05_Timber Piles Bored | 30
T05.07_Concrete Piles Bored | 42
T05.08_Steel Piles Driven | 87
T05.09_Soil Nails | 2
T05.10_InjectionAnchor | 6
(blank)
Grand Total | 4523

## G frequency
Row Labels | Count of factor
-0.11931 | 1
-0.11186 | 1
-0.10738 | 1
-0.10092 | 1
0 | 1
0.00055556 | 3
0.001 | 6
0.0014286 | 3
0.004 | 1
0.0087719 | 2
0.01 | 4
0.011429 | 8
0.012152 | 1
0.0125 | 2
0.013333 | 2
0.013889 | 2
0.014811 | 2
0.014815 | 64
0.018182 | 8
0.02 | 1
0.026316 | 6
0.028571 | 1
0.033333 | 1
0.033333 | 7
0.035714 | 3
0.036832 | 1
0.04 | 5
0.041667 | 11
0.05 | 10
0.052632 | 3
0.055556 | 9
0.057143 | 8
0.058824 | 9
0.0625 | 2
0.066667 | 23
0.067114 | 34
0.071429 | 30
0.08 | 16
0.083333 | 4
0.090909 | 4
0.095238 | 7
0.1 | 9
0.1007 | 1
0.10738 | 1
0.10741 | 4
0.11111 | 102
0.11186 | 1
0.11711 | 1
0.11931 | 1
0.125 | 15
0.13133 | 1
0.13974 | 1
0.14286 | 2
0.14286 | 12
0.14556 | 1
0.14798 | 1
0.15526 | 1
0.16059 | 1
0.1763 | 1
0.18182 | 1
0.20771 | 1
0.20972 | 1
0.22222 | 18
0.23127 | 1
0.25 | 8
0.25483 | 1
0.28703 | 1
0.30175 | 1
0.33333 | 7
0.33807 | 1
0.34722 | 8
0.35574 | 1
0.37636 | 1
0.39623 | 1
0.4 | 11
0.41464 | 1
0.43672 | 1
0.5238 | 1
0.61725 | 1
0.68733 | 1
0.75742 | 1
1 | 1831
3 | 5
4 | 1
6 | 1
=1/GetConstant("Clay and Gravel Wet 08 tonne Loose")*1 | 3
=1/GetConstant("Clay Dry excavated 08 tonne Loose")*1 | 1
=1/GetConstant("Gravel Dry 8 tonne Loose")*1 | 12
=GetConstant("Bulking1 Gravel")*1 | 13
=GetConstant("Bulking1 Gravel")*1/GetConstant("Output2 Loose Soil") | 39
=GetConstant("Bulking2 Sand")*1 | 3
=GetConstant("Bulking2 Sand")*1/GetConstant("Output2 Loose Soil") | 25
=GetConstant("Bulking3 Clay")*1/GetConstant("Output3 Heavy Clay") | 28
=GetConstant("Bulking4 Loam")*1/GetConstant("Output2 Loose Soil") | 8
=GetConstant("Bulking5 Rock")*1/GetConstant("Output4 Soft Rock") | 18
=GetConstant("Bulking5 Rock")*1/GetConstant("Output5 Hard Rock") | 18
=GetConstant("Bulking5 Rock")*1/GetConstant("Output5 Hard Rock")/.25 | 3
=GetConstant("Bulking5 Rock")*1/GetConstant("Output5 Hard Rock")/.5 | 7
buckets | 32
enter for sheet/lgth or 1 | 1
Factor | 1
min/bucket | 32
min/m3 | 32
(blank)
Grand Total | 2647

## deduped H
discount | waste
Product formula | Include
=PRODUCT(C1*E1,F1) | =G1
=PRODUCT(C2*E2,F2) | =G2
=PRODUCT(C3*E3,F3) | =G3
=PRODUCT(C4*E4,F4) | =G4
=PRODUCT(C5*E5,F5) | =G5
=PRODUCT(C6*E6,F6) | =G6
=PRODUCT(C7*E7,F7) | =G7
=PRODUCT(C8*E8,F8) | =G8
=PRODUCT(C9*E9,F9) | =G9
=PRODUCT(C10*E10,F10) | =G10
=PRODUCT(C11*E11,F11) | =G11
=PRODUCT(C12*E12,F12) | =G12
=PRODUCT(C13*E13,F13) | =G13
=PRODUCT(C14*E14,F14) | =G14
=PRODUCT(C15*E15,F15) | =G15
=PRODUCT(C16*E16,F16) | =G16
=PRODUCT(C17*E17,F17) | =G17
=PRODUCT(C18*E18,F18) | =G18
=PRODUCT(C19*E19,F19) | =G19
=PRODUCT(C20*E20,F20) | =G20
=PRODUCT(C21*E21,F21) | =G21