## qty_lookup
qty | frequency | vlookup_name | value | new_qty
=0.00 |  |  | 0 | 0
=1/XGETCONSTANT("Backfill2 Consolidate Layers Basement",2) | 24 | Backfill2 Consolidate Layers Basement | 20 | 0.05
=1/XGETCONSTANT("Backfill3 Consolidate Layers Trenches",2) | 24 | Backfill3 Consolidate Layers Trenches | 10 | 0.1
=1/XGETCONSTANT("Excavate1 Bulk Over Site",2) | 14 | Excavate1 Bulk Over Site | 30 | 0.033333
=1/XGETCONSTANT("Excavate2 Bulk Basement<1.5m",2) | 10 | Excavate2 Bulk Basement<1.5m | 20 | 0.05
=1/XGETCONSTANT("Excavate3 Bulk Basement>1.5m",2) | 10 | Excavate3 Bulk Basement>1.5m | 16 | 0.0625
=1/XGETCONSTANT("Excavate4 Foundn Trench<1.5m",2) | 15 | Excavate4 Foundn Trench<1.5m | 10 | 0.1
=1/XGETCONSTANT("Excavate5 Foundn Trench>1.5m",2) | 10 | Excavate5 Foundn Trench>1.5m | 8 | 0.125
=1/XGETCONSTANT("Excavate5 Foundn trench>1.5m",2) | 2 | Excavate5 Foundn trench>1.5m | 8 | 0.125
=1/XGETCONSTANT("Excavate6 Pads/Bases<1.5m",2) | 20 | Excavate6 Pads/Bases<1.5m | 4 | 0.25
=1/XGETCONSTANT("Excavate7 Pads/Bases>1.5m",2) | 16 | Excavate7 Pads/Bases>1.5m | 3 | 0.33333
=1/XGETCONSTANT("Loads per hour, 01km to site",2) | 4 | Loads per hour, 01km to site | 6.63 | 0.15083
=1/XGETCONSTANT("Loads per hour, 10km to site",2) | 12 | Loads per hour, 10km to site | 1.49 | 0.67114
=GetConstant("150UB14")*.001 |  | 150UB14 | 14 | 0.014
=GetConstant("250UB31")*.001 |  | 250UB31 | 31.4 | 0.0314
=GetConstant("310UB40")*.001 |  | 310UB40 | 40.4 | 0.0404
=GetConstant("360UB51")*.001 |  | 360UB51 | 50.7 | 0.0507
=GetConstant("410UB54")*.001 |  | 410UB54 | 53.7 | 0.0537
=GetConstant("610UB125")*.001 |  | 610UB125 | 125 | 0.125
=XGETCONSTANT("Bulking2 Sand",2) | 5 | Bulking2 Sand | 1.125 | 0.88889
=XGETCONSTANT("Bulking3 Clay",2) | 5 | Bulking3 Clay | 1.2 | 0.83333
=XGETCONSTANT("Bulking4 Loam",2) | 5 | Bulking4 Loam | 1.25 | 0.8
=XGETCONSTANT("Bulking5 Rock",2) | 5 | Bulking5 Rock | 1.333 | 0.75019
=XGETCONSTANT("Hand Excavation Trench<1m deep Heavy",2) | 1 | Hand Excavation Trench<1m deep Heavy | 3.3 | 0.30303
=XGETCONSTANT("Hand Excavation Trench<1m deep Sand",2) | 1 | Hand Excavation Trench<1m deep Sand | 1.2 | 0.83333
=XGETVALUE("Builders margin",2) | 392 | Builders margin | 0.05 | 1.05
=XGETVALUE("Builders margin",3) |  | Builders margin | 0.05 | 1.05
=XGETVALUE("Discount 0%",2) | 62 | Discount 0% | 0 | 1
=XGETVALUE("Discount 0%",3) |  | Discount 0% | 0 | 1
=XGETVALUE("Discount 10%",2) | 30 | Discount 10% | -0.1 | 0.9
=XGETVALUE("Discount 10%",3) |  | Discount 10% | -0.1 | 0.9
=XGETVALUE("Discount 12.5%",2) | 32 | Discount 12.5% | -0.125 | 0.875
=XGETVALUE("Discount 12.5%",3) |  | Discount 12.5% | -0.125 | 0.875
=XGETVALUE("Discount 15%",2) |  | Discount 15% | -0.15 | 0.85
=XGETVALUE("Discount 15%",3) |  | Discount 15% | -0.15 | 0.85
=XGETVALUE("Discount 2.5%",2) | 7 | Discount 2.5% | -0.025 | 0.975
=XGETVALUE("Discount 2.5%",3) |  | Discount 2.5% | -0.025 | 0.975
=XGETVALUE("Discount 20%",2) |  | Discount 20% | -0.2 | 0.8
=XGETVALUE("Discount 20%",3) |  | Discount 20% | -0.2 | 0.8
=XGETVALUE("Discount 25%",2) | 7 | Discount 25% | -0.25 | 0.75
=XGETVALUE("Discount 25%",3) |  | Discount 25% | -0.25 | 0.75
=XGETVALUE("Discount 30%",2) |  | Discount 30% | -0.3 | 0.7
=XGETVALUE("Discount 30%",3) |  | Discount 30% | -0.3 | 0.7
=XGETVALUE("Discount 35%",3) |  | Discount 35% | -0.35 | 0.65
=XGETVALUE("Discount 4%",2) |  | Discount 4% | -0.04 | 0.96
=XGETVALUE("Discount 5%",2) | 94 | Discount 5% | -0.05 | 0.95
=XGETVALUE("Discount 5%",3) |  | Discount 5% | -0.05 | 0.95
=XGETVALUE("Discount 7.5%",2) | 9 | Discount 7.5% | -0.075 | 0.925
=XGETVALUE("Discount 7.5%",3) |  | Discount 7.5% | -0.075 | 0.925
=XGETVALUE("Discount Concrete 2.5%",3) |  | Discount Concrete 2.5% | -0.025 | 0.975
=XGETVALUE("Discount Framing 35%",2) | 4 | Discount Framing 35% | -0.35 | 0.65
=XGETVALUE("Discount Framing 35%",3) |  | Discount Framing 35% | -0.35 | 0.65
=XGETVALUE("Discount GLZ Merchant",2) |  | Discount GLZ Merchant | -0.15 | 0.85
=XGETVALUE("Discount Steel Roof",3) |  | Discount Steel Roof | -0.4 | 0.6
=XGETVALUE("Discount Trade NIL",2) | 6 | Discount Trade NIL | 0 | 1
=XGETVALUE("Discount Trade NIL",3) |  | Discount Trade NIL | 0 | 1
=XGETVALUE("Freight Concrete Pipe",2) |  | Freight Concrete Pipe | 0.07 | 1.07
=XGETVALUE("Freight GLZ 2.5%",2) |  | Freight GLZ 2.5% | 0.025 | 1.025
=XGETVALUE("Freight GLZ 5%",2) |  | Freight GLZ 5% | 0.05 | 1.05
=XGETVALUE("Shop Drawings",2) | 2 | Shop Drawings | 0.075 | 1.075
=XGETVALUE("Waste 0%",2) | 72 | Waste 0% | 0 | 1
=XGETVALUE("Waste 0%",3) |  | Waste 0% | 0 | 1
=XGETVALUE("Waste 10%",2) | 90 | Waste 10% | 0.1 | 1.1
=XGETVALUE("Waste 10%",3) |  | Waste 10% | 0.1 | 1.1
=XGETVALUE("Waste 12.5%",2) |  | Waste 12.5% | 0.125 | 1.125
=XGETVALUE("Waste 12.5%",3) |  | Waste 12.5% | 0.125 | 1.125
=XGETVALUE("Waste 15%",2) | 2 | Waste 15% | 0.15 | 1.15
=XGETVALUE("Waste 15%",3) |  | Waste 15% | 0.15 | 1.15
=XGETVALUE("Waste 2.5%",2) | 15 | Waste 2.5% | 0.025 | 1.025
=XGETVALUE("Waste 2.5%",3) |  | Waste 2.5% | 0.025 | 1.025
=XGETVALUE("Waste 3%",3) |  | Waste 3% | 0.03 | 1.03
=XGETVALUE("Waste 5%",2) | 52 | Waste 5% | 0.05 | 1.05
=XGETVALUE("Waste 5%",3) |  | Waste 5% | 0.05 | 1.05
=XGETVALUE("Waste 7.5%",2) | 20 | Waste 7.5% | 0.075 | 1.075
=XGETVALUE("Waste 7.5%",3) |  | Waste 7.5% | 0.075 | 1.075

## factors
name | value | source | multiplier
BPB Delivery | 0.075 | Hbk Freight | 1.075
Builders margin | 0.05 | Hbk Margins | 1.05
Copper Discount | -0.3 | Not In Use
Dimond Roofing Discount | -0.3 | Not In Use
Discount 0% | 0 | Hbk Discount | 1
Discount 10% | -0.1 | Hbk Discount | 0.9
Discount 12.5% | -0.125 | Hbk Discount | 0.875
Discount 15% | -0.15 | Hbk Discount | 0.85
Discount 2.5% | -0.025 | Hbk Discount | 0.975
Discount 20% | -0.2 | Hbk Discount | 0.8
Discount 25% | -0.25 | Hbk Discount | 0.75
Discount 30% | -0.3 | Hbk Discount | 0.7
Discount 35% | -0.35 | Hbk Discount | 0.65
Discount 4% | -0.04 | Hbk Discount | 0.96
Discount 5% | -0.05 | Hbk Discount | 0.95
Discount 7.5% | -0.075 | Hbk Discount | 0.925
Discount Concrete | -0.025 | Hbk Discount | 0.975
Discount Concrete 2.5% | -0.025 | Hbk Discount | 0.975
Discount DRA Conc Pipe | -0.3 | Hbk Discount | 0.7
Discount DRA Manhole | -0.2 | Hbk Discount | 0.8
Discount DRA Plastic | -0.3 | Hbk Discount | 0.7
Discount ELE Cable High | -0.75 | Hbk Discount | 0.25
Discount ELE Cable Med | -0.55 | Hbk Discount | 0.45
Discount ELE Fitting | -0.35 | Hbk Discount | 0.65
Discount ELE General | -0.15 | Hbk Discount | 0.85
Discount Forman Products | -0.2 | Not In Use
Discount Framing | -0.35 | Hbk Discount | 0.65
Discount Framing 35% | -0.35 | Hbk Discount | 0.65
Discount GLZ Merchant | -0.15 | Hbk Discount | 0.85
Discount Hardware IR | -0.15 | Hbk Discount | 0.85
Discount LVL | -0.03 | Hbk Discount | 0.97
Discount MechCUBnd | -0.25 | Hbk Discount | 0.75
Discount MechCUPipe | -0.35 | Hbk Discount | 0.65
Discount MicoMetal High | -0.4 | Hbk Discount | 0.6
Discount MicoMetal Low | -0.25 | Hbk Discount | 0.75
Discount on LVL | -0.03 | Not In Use
Discount on MicoMetal 1 | -0.25 | Not In Use
Discount on MicoMetal 2 | -0.4 | Not In Use
Discount on Plasterboard | -0.07 | Not In Use
Discount on steel roofing | -0.4 | Not In Use
Discount Plasterboard | -0.07 | Hbk Discount | 0.93
Discount PLU Copper | -0.3 | Hbk Discount | 0.7
Discount PLU Galv | -0.2 | Hbk Discount | 0.8
Discount PLU PPR | -0.3 | Hbk Discount | 0.7
Discount PLU PVC | -0.15 | Hbk Discount | 0.85
Discount PLU San Ftg | -0.175 | Hbk Discount | 0.825
Discount PLU Tap | -0.125 | Hbk Discount | 0.875
Discount Steel Roof | -0.4 | Hbk Discount | 0.6
Discount Steel Roof Dimond | -0.3 | Hbk Discount | 0.7
Discount Susp Ceilings | -0.1 | Not In Use
Discount Trade NIL | 0 | Hbk Discount | 1
Drain Concrete Discount | -0.3 | Not In Use
Drain Manhole Discount | -0.2 | Not In Use
Drain Plastic Discount | -0.3 | Not In Use
E25_Prelim_Commercial | 8 | Margins
E25_Prelim_Indust | 6 | Margins
E25_Prelim_Residential | 4 | Margins
E26_Margin_Commercial | 2 | Margins
E26_Margin_Indust | 2 | Margins
E26_Margin_Residential | 3 | Margins
E27_Contingency_Commercial | 1.5 | Margins
E27_Contingency_Indust | 1.5 | Margins
E27_Contingency_Residential | 1.5 | Margins
Ele Cable 2 Discount | -0.75 | Not In Use
Ele Cable Discount | -0.75 | Not In Use
Ele Cable Large Discount | -0.75 | Not In Use
Ele Cable Waste & Fixing | 0.075 | Hbk Waste | 1.075
Ele Fitting Discount | -0.35 | Hbk Waste | 0.65
Ele General Discount | -0.15 | Hbk Waste | 0.85
Electrical margin | 0.05 | Hbk Margins | 1.05
Freight Concrete Fittings | 0.05 | Hbk Freight | 1.05
Freight Concrete Pipe | 0.07 | Hbk Freight | 1.07
Freight GLZ 2.5% | 0.025 | Hbk Freight | 1.025
Freight GLZ 5% | 0.05 | Hbk Freight | 1.05
Freight PVC Fittings | 0.02 | Hbk Freight | 1.02
Freight PVC pipe | 0.05 | Hbk Freight | 1.05
Hardware IR Discount | -0.15 | Not In Use
MechCUBndDisc | -0.25 | Not In Use
MechCUPipeDisc | -0.35 | Not In Use
Merchant markup on Glass | -0.15 | Hbk Discount | 0.85
Plumbers margin | 0.1 | Hbk Margins | 1.1
PPR Discount | -0.3 | Not In Use
Productive Hours | 7 | Hbk Factors | 8
PVC Discount | -0.15 | Not In Use
San Fitting Discount | -0.125 | Not In Use
Shop Drawings | 0.075 | Hbk Factors | 1.075
Steel Fabricator Overheads | 0.2 | Hbk Factors | 1.2
Waste 0% | 0 | Hbk Waste | 1
Waste 10% | 0.1 | Hbk Waste | 1.1
Waste 12.5% | 0.125 | Hbk Waste | 1.125
Waste 15% | 0.15 | Hbk Waste | 1.15
Waste 2.5% | 0.025 | Hbk Waste | 1.025
Waste 3% | 0.03 |  | 1.03
Waste 20% | 0.2 | Hbk Waste | 1.2
Waste 25% | 0.25 | Hbk Waste | 1.25
Waste 5% | 0.05 | Hbk Waste | 1.05
Waste 7.5% | 0.075 | Hbk Waste | 1.075
WasteLaps | 0.12 | Hbk Factors | 1.12

## constants
name | value | uom | source
1 PL | 7.85 | kg/m | Plate
10 PL | 78.5 | kg/m | Plate
10 x 10mm joint/310ml cartridge | 3.1 | m | Sealant Quantities
10 x 10mm joint/600ml sausage | 6 | m | Sealant Quantities
10 x 15mm joint/310ml cartridge | 2.07 | m | Sealant Quantities
10 x 15mm joint/600ml sausage | 4.01 | m | Sealant Quantities
10 x 20mm joint/310ml cartridge | 1.55 | m | Sealant Quantities
10 x 20mm joint/600ml sausage | 3 | m | Sealant Quantities
10 x 25mm joint/310ml cartridge | 1.24 | m | Sealant Quantities
10 x 25mm joint/600ml sausage | 2.4 | m | Sealant Quantities
10 x 30mm joint/310ml cartridge | 1.05 | m | Sealant Quantities
10 x 30mm joint/600ml sausage | 2 | m | Sealant Quantities
10 x 40mm joint/310ml cartridge | 0.77 | m | Sealant Quantities
10 x 40mm joint/600ml sausage | 1.5 | m | Sealant Quantities
100 x 100 x 10 EA | 14.2 | kg/m | Equal Angle
100 x 100 x 10 EA Surface Area | 0.392 | m2/m | Equal Angle
100 x 100 x 12 EA | 17.7 | kg/m | Equal Angle
100 x 100 x 12 EA Surface Area | 0.392 | m2/m | Equal Angle
100 x 100 x 3.0 SHS | 8.96 | kg/m | Square Hollow Sections
100 x 100 x 3.0 SHS Surface Area | 0.39 | m2/m | Square Hollow Sections
100 x 100 x 4.0 SHS | 11.6 | kg/m | Square Hollow Sections
100 x 100 x 4.0 SHS Surface Area | 0.383 | m2/m | Square Hollow Sections
100 x 100 x 5.0 SHS | 14.2 | kg/m | Square Hollow Sections
100 x 100 x 5.0 SHS Surface Area | 0.379 | m2/m | Square Hollow Sections
100 x 100 x 6 EA | 9.16 | kg/m | Equal Angle
100 x 100 x 6 EA Surface Area | 0.392 | m2/m | Equal Angle
100 x 100 x 6.0 SHS | 16.7 | kg/m | Square Hollow Sections
100 x 100 x 6.0 SHS Surface Area | 0.374 | m2/m | Square Hollow Sections
100 x 100 x 8 EA | 11.8 | kg/m | Equal Angle
100 x 100 x 8 EA Surface Area | 0.392 | m2/m | Equal Angle
100 x 100 x 9.0 SHS | 23.5 | kg/m | Square Hollow Sections
100 x 100 x 9.0 SHS Surface Area | 0.361 | m2/m | Square Hollow Sections
100 x 45 TFB | 7.2 | kg/m | Taper Flange Beams
100 x 45 TFB Surface Area | 0.35 | m2/m | Taper Flange Beams
100 x 50 PFC | 8.31 | kg/m | Parallel Flange Channels
100 x 50 PFC Surface Area | 0.38 | m2/m | Parallel Flange Channels
100 x 50 TFC | 9.36 | kg/m | Taper Flange Channels
100 x 50 TFC Surface Area | 0.38 | m2/m | Taper Flange Channels
100 x 50 x 3.0 RHS | 6.6 | kg/m | Rectangular Hollow Sections
100 x 50 x 3.0 RHS Surface Area | 0.29 | m2/m | Rectangular Hollow Sections
100 x 50 x 4.0 RHS | 8.49 | kg/m | Rectangular Hollow Sections
100 x 50 x 4.0 RHS Surface Area | 0.283 | m2/m | Rectangular Hollow Sections
100 x 50 x 5.0 RHS | 10.3 | kg/m | Rectangular Hollow Sections
100 x 50 x 5.0 RHS Surface Area | 0.279 | m2/m | Rectangular Hollow Sections
100 x 50 x 6.0 RHS | 12 | kg/m | Rectangular Hollow Sections
100 x 50 x 6.0 RHS Surface Area | 0.274 | m2/m | Rectangular Hollow Sections
100 x 75 x 10 UA | 12.4 | kg/m | Unequal Angles
100 x 75 x 10 UA Surface Area | 0.342 | m2/m | Unequal Angles
100 x 75 x 6 UA | 7.98 | kg/m | Unequal Angles
100 x 75 x 6 UA Surface Area | 0.342 | m2/m | Unequal Angles
100 x 75 x 8 UA | 10.3 | kg/m | Unequal Angles
100 x 75 x 8 UA Surface Area | 0.342 | m2/m | Unequal Angles
100UC15 | 14.8 | kg/m | Universal Columns
100UC15 Surface Area | 0.59 | m2/m | Universal Columns
102 x 76 x 3.5 RHS | 9.07 | kg/m | Rectangular Hollow Sections
102 x 76 x 3.5 RHS Surface Area | 0.341 | m2/m | Rectangular Hollow Sections
102 x 76 x 5.0 RHS | 12.5 | kg/m | Rectangular Hollow Sections
102 x 76 x 5.0 RHS Surface Area | 0.335 | m2/m | Rectangular Hollow Sections
102 x 76 x 6.0 RHS | 14.7 | kg/m | Rectangular Hollow Sections
102 x 76 x 6.0 RHS Surface Area | 0.33 | m2/m | Rectangular Hollow Sections
11 PL | 86.35 | kg/m | Plate
114.3 x 4.5 CHS | 12.2 | kg/m | Circular Hollow Sections
114.3 x 4.5 CHS Surface Area | 0.359 | m2/m | Circular Hollow Sections
114.3 x 5.4 CHS | 14.5 | kg/m | Circular Hollow Sections
114.3 x 5.4 CHS Surface Area | 0.359 | m2/m | Circular Hollow Sections
12 PL | 94.2 | kg/m | Plate
125 x 125 x 10 EA | 18 | kg/m | Equal Angle
125 x 125 x 10 EA Surface Area | 0.491 | m2/m | Equal Angle
125 x 125 x 12 EA | 22.5 | kg/m | Equal Angle
125 x 125 x 12 EA Surface Area | 0.491 | m2/m | Equal Angle
125 x 125 x 16 EA | 29.1 | kg/m | Equal Angle
125 x 125 x 16 EA Surface Area | 0.491 | m2/m | Equal Angle
125 x 125 x 4.0 SHS | 14.8 | kg/m | Square Hollow Sections
125 x 125 x 4.0 SHS Surface Area | 0.483 | m2/m | Square Hollow Sections
125 x 125 x 5.0 SHS | 18.2 | kg/m | Square Hollow Sections
125 x 125 x 5.0 SHS Surface Area | 0.479 | m2/m | Square Hollow Sections
125 x 125 x 6.0 SHS | 21.4 | kg/m | Square Hollow Sections
125 x 125 x 6.0 SHS Surface Area | 0.474 | m2/m | Square Hollow Sections
125 x 125 x 8 EA | 14.9 | kg/m | Equal Angle
125 x 125 x 8 EA Surface Area | 0.491 | m2/m | Equal Angle
125 x 125 x 9.0 SHS | 30.6 | kg/m | Square Hollow Sections
125 x 125 x 9.0 SHS Surface Area | 0.461 | m2/m | Square Hollow Sections
125 x 65 PFC | 11.9 | kg/m | Parallel Flange Channels
125 x 65 PFC Surface Area | 0.48 | m2/m | Parallel Flange Channels
125 x 65 TFB | 13.1 | kg/m | Taper Flange Beams
125 x 65 TFB Surface Area | 0.47 | m2/m | Taper Flange Beams
125 x 65 TFC | 13.42 | kg/m | Taper Flange Channels
125 x 65 TFC Surface Area | 0.48 | m2/m | Taper Flange Channels
125 x 75 x 10 UA | 14.2 | kg/m | Unequal Angles
125 x 75 x 10 UA Surface Area | 0.392 | m2/m | Unequal Angles
125 x 75 x 12 UA | 17.7 | kg/m | Unequal Angles
125 x 75 x 12 UA Surface Area | 0.392 | m2/m | Unequal Angles
125 x 75 x 3.0 RHS | 8.96 | kg/m | Rectangular Hollow Sections
125 x 75 x 3.0 RHS Surface Area | 0.39 | m2/m | Rectangular Hollow Sections
125 x 75 x 4.0 RHS | 11.6 | kg/m | Rectangular Hollow Sections
125 x 75 x 4.0 RHS Surface Area | 0.383 | m2/m | Rectangular Hollow Sections
125 x 75 x 5.0 RHS | 14.2 | kg/m | Rectangular Hollow Sections
125 x 75 x 5.0 RHS Surface Area | 0.379 | m2/m | Rectangular Hollow Sections
125 x 75 x 6 UA | 9.16 | kg/m | Unequal Angles
125 x 75 x 6 UA Surface Area | 0.392 | m2/m | Unequal Angles
125 x 75 x 6.0 RHS | 16.7 | kg/m | Rectangular Hollow Sections
125 x 75 x 6.0 RHS Surface Area | 0.374 | m2/m | Rectangular Hollow Sections
125 x 75 x 8 UA | 11.8 | kg/m | Unequal Angles
125 x 75 x 8 UA Surface Area | 0.392 | m2/m | Unequal Angles
127 x 51 x 3.5 RHS | 9.07 | kg/m | Rectangular Hollow Sections
127 x 51 x 3.5 RHS Surface Area | 0.341 | m2/m | Rectangular Hollow Sections
127 x 51 x 5.0 RHS | 12.5 | kg/m | Rectangular Hollow Sections
127 x 51 x 5.0 RHS Surface Area | 0.335 | m2/m | Rectangular Hollow Sections
127 x 51 x 6.0 RHS | 14.7 | kg/m | Rectangular Hollow Sections
127 x 51 x 6.0 RHS Surface Area | 0.33 | m2/m | Rectangular Hollow Sections
13 PL | 102.05 | kg/m | Plate
139.7 x 5.0 CHS | 16.6 | kg/m | Circular Hollow Sections
139.7 x 5.0 CHS Surface Area | 0.439 | m2/m | Circular Hollow Sections
139.7 x 5.4 CHS | 17.9 | kg/m | Circular Hollow Sections
139.7 x 5.4 CHS Surface Area | 0.439 | m2/m | Circular Hollow Sections
14 PL | 109.9 | kg/m | Plate
15 PL | 117.75 | kg/m | Plate
15 x 15mm joint/310ml cartridge | 1.37 | m | Sealant Quantities
15 x 15mm joint/600ml sausage | 2.67 | m | Sealant Quantities
15 x 20mm joint/310ml cartridge | 1.04 | m | Sealant Quantities
15 x 20mm joint/600ml sausage | 2 | m | Sealant Quantities
15 x 25mm joint/310ml cartridge | 0.82 | m | Sealant Quantities
15 x 25mm joint/600ml sausage | 1.61 | m | Sealant Quantities
15 x 30mm joint/310ml cartridge | 0.69 | m | Sealant Quantities
15 x 30mm joint/600ml sausage | 1.35 | m | Sealant Quantities
15 x 40mm joint/310ml cartridge | 0.51 | m | Sealant Quantities
15 x 40mm joint/600ml sausage | 1.01 | m | Sealant Quantities
15 x 50mm joint/310ml cartridge | 0.42 | m | Sealant Quantities
15 x 50mm joint/600ml sausage | 0.8 | m | Sealant Quantities
150 x 100 x 10 UA | 18 | kg/m | Unequal Angles
150 x 100 x 10 UA Surface Area | 0.491 | m2/m | Unequal Angles
150 x 100 x 12 UA | 22.5 | kg/m | Unequal Angles
150 x 100 x 12 UA Surface Area | 0.491 | m2/m | Unequal Angles
150 x 100 x 4.0 RHS | 14.8 | kg/m | Rectangular Hollow Sections
150 x 100 x 4.0 RHS Surface Area | 0.483 | m2/m | Rectangular Hollow Sections
150 x 100 x 5.0 RHS | 18.2 | kg/m | Rectangular Hollow Sections
150 x 100 x 5.0 RHS Surface Area | 0.479 | m2/m | Rectangular Hollow Sections
150 x 100 x 6.0 RHS | 21.4 | kg/m | Rectangular Hollow Sections
150 x 100 x 6.0 RHS Surface Area | 0.474 | m2/m | Rectangular Hollow Sections
150 x 100 x 9.0 RHS | 30.6 | kg/m | Rectangular Hollow Sections
150 x 100 x 9.0 RHS Surface Area | 0.461 | m2/m | Rectangular Hollow Sections
150 x 150 x 10 EA | 21.9 | kg/m | Equal Angle
150 x 150 x 10 EA Surface Area | 0.59 | m2/m | Equal Angle
150 x 150 x 12 EA | 27.3 | kg/m | Equal Angle
150 x 150 x 12 EA Surface Area | 0.59 | m2/m | Equal Angle
150 x 150 x 16 EA | 35.4 | kg/m | Equal Angle
150 x 150 x 16 EA Surface Area | 0.59 | m2/m | Equal Angle
150 x 150 x 19 EA | 42.1 | kg/m | Equal Angle
150 x 150 x 19 EA Surface Area | 0.59 | m2/m | Equal Angle
150 x 150 x 5.0 SHS | 22.1 | kg/m | Square Hollow Sections
150 x 150 x 5.0 SHS Surface Area | 0.579 | m2/m | Square Hollow Sections
150 x 150 x 6.0 SHS | 26.2 | kg/m | Square Hollow Sections
150 x 150 x 6.0 SHS Surface Area | 0.574 | m2/m | Square Hollow Sections
150 x 150 x 9.0 SHS | 37.7 | kg/m | Square Hollow Sections
150 x 150 x 9.0 SHS Surface Area | 0.561 | m2/m | Square Hollow Sections
150 x 50 x 2.0 RHS | 6.07 | kg/m | Rectangular Hollow Sections
150 x 50 x 2.0 RHS Surface Area | 0.393 | m2/m | Rectangular Hollow Sections
150 x 50 x 2.5 RHS | 7.53 | kg/m | Rectangular Hollow Sections
150 x 50 x 2.5 RHS Surface Area | 0.391 | m2/m | Rectangular Hollow Sections
150 x 50 x 3.0 RHS | 8.96 | kg/m | Rectangular Hollow Sections
150 x 50 x 3.0 RHS Surface Area | 0.39 | m2/m | Rectangular Hollow Sections
150 x 50 x 4.0 RHS | 11.6 | kg/m | Rectangular Hollow Sections
150 x 50 x 4.0 RHS Surface Area | 0.383 | m2/m | Rectangular Hollow Sections
150 x 50 x 5.0 RHS | 14.2 | kg/m | Rectangular Hollow Sections
150 x 50 x 5.0 RHS Surface Area | 0.379 | m2/m | Rectangular Hollow Sections
150 x 50 x 6.0 RHS | 16.7 | kg/m | Rectangular Hollow Sections
150 x 50 x 6.0 RHS Surface Area | 0.374 | m2/m | Rectangular Hollow Sections
150 x 75 PFC | 17.7 | kg/m | Parallel Flange Channels
150 x 75 PFC Surface Area | 0.58 | m2/m | Parallel Flange Channels
150 x 90 x 10 UA | 17.3 | kg/m | Unequal Angles
150 x 90 x 10 UA Surface Area | 0.471 | m2/m | Unequal Angles
150 x 90 x 12 UA | 21.6 | kg/m | Unequal Angles
150 x 90 x 12 UA Surface Area | 0.471 | m2/m | Unequal Angles
150 x 90 x 16 UA | 27.9 | kg/m | Unequal Angles
150 x 90 x 16 UA Surface Area | 0.471 | m2/m | Unequal Angles
150 x 90 x 8 UA | 14.3 | kg/m | Unequal Angles
150 x 90 x 8 UA Surface Area | 0.471 | m2/m | Unequal Angles
150UB14 | 14 | kg/m | Universal Beams
150UB14 Surface Area | 0.59 | m2/m | Universal Beams
150UB18 | 18 | kg/m | Universal Beams
150UB18 Surface Area | 0.59 | m2/m | Universal Beams
150UC23 | 23.4 | kg/m | Universal Columns
150UC23 Surface Area | 0.89 | m2/m | Universal Columns
150UC30 | 30 | kg/m | Universal Columns
150UC30 Surface Area | 0.9 | m2/m | Universal Columns
150UC37 | 37.2 | kg/m | Universal Columns
150UC37 Surface Area | 0.91 | m2/m | Universal Columns
152 x 76 x 5.0 RHS | 16.5 | kg/m | Rectangular Hollow Sections
152 x 76 x 5.0 RHS Surface Area | 0.436 | m2/m | Rectangular Hollow Sections
152 x 76 x 6.0 RHS | 19.4 | kg/m | Rectangular Hollow Sections
152 x 76 x 6.0 RHS Surface Area | 0.431 | m2/m | Rectangular Hollow Sections
16 PL | 125.6 | kg/m | Plate
165.1 x 5.0 CHS | 19.7 | kg/m | Circular Hollow Sections
165.1 x 5.0 CHS Surface Area | 0.519 | m2/m | Circular Hollow Sections
165.1 x 5.4 CHS | 21.3 | kg/m | Circular Hollow Sections
165.1 x 5.4 CHS Surface Area | 0.519 | m2/m | Circular Hollow Sections
168.3 x 5.0 CHS | 20.13 | kg/m | Circular Hollow Sections
168.3 x 5.0 CHS Surface Area | 0.529 | m2/m | Circular Hollow Sections
168.3 x 7.1 CHS | 28.23 | kg/m | Circular Hollow Sections
168.3 x 7.1 CHS Surface Area | 0.529 | m2/m | Circular Hollow Sections
17 PL | 133.45 | kg/m | Plate
18 PL | 141.3 | kg/m | Plate
180 x 75 PFC | 20.9 | kg/m | Parallel Flange Channels
180 x 75 PFC Surface Area | 0.64 | m2/m | Parallel Flange Channels
180UB16 | 16.1 | kg/m | Universal Beams
180UB16 Surface Area | 0.7 | m2/m | Universal Beams
180UB18 | 18.1 | kg/m | Universal Beams
180UB18 Surface Area | 0.7 | m2/m | Universal Beams
180UB22 | 22.2 | kg/m | Universal Beams
180UB22 Surface Area | 0.7 | m2/m | Universal Beams
19 PL | 149.15 | kg/m | Plate
2 PL | 15.7 | kg/m | Plate
20 PL | 157 | kg/m | Plate
20 x 20mm joint/310ml cartridge | 0.77 | m | Sealant Quantities
20 x 20mm joint/600ml sausage | 1.5 | m | Sealant Quantities
20 x 25mm joint/310ml cartridge | 0.62 | m | Sealant Quantities
20 x 25mm joint/600ml sausage | 1.2 | m | Sealant Quantities
20 x 30mm joint/310ml cartridge | 0.51 | m | Sealant Quantities
20 x 30mm joint/600ml sausage | 1.01 | m | Sealant Quantities
20 x 40mm joint/310ml cartridge | 0.39 | m | Sealant Quantities
20 x 40mm joint/600ml sausage | 0.75 | m | Sealant Quantities
20 x 50mm joint/310ml cartridge | 0.31 | m | Sealant Quantities
20 x 50mm joint/600ml sausage | 0.6 | m | Sealant Quantities
200 x 100 x 4.0 RHS | 17.9 | kg/m | Rectangular Hollow Sections
200 x 100 x 4.0 RHS Surface Area | 0.583 | m2/m | Rectangular Hollow Sections
200 x 100 x 5.0 RHS | 22.1 | kg/m | Rectangular Hollow Sections
200 x 100 x 5.0 RHS Surface Area | 0.579 | m2/m | Rectangular Hollow Sections
200 x 100 x 6.0 RHS | 26.2 | kg/m | Rectangular Hollow Sections
200 x 100 x 6.0 RHS Surface Area | 0.574 | m2/m | Rectangular Hollow Sections
200 x 100 x 9.0 RHS | 37.7 | kg/m | Rectangular Hollow Sections
200 x 100 x 9.0 RHS Surface Area | 0.561 | m2/m | Rectangular Hollow Sections
200 x 200 x 13 EA | 40 | kg/m | Equal Angle
200 x 200 x 13 EA Surface Area | 0.788 | m2/m | Equal Angle
200 x 200 x 16 EA | 48.7 | kg/m | Equal Angle
200 x 200 x 16 EA Surface Area | 0.788 | m2/m | Equal Angle
200 x 200 x 18 EA | 54.4 | kg/m | Equal Angle
200 x 200 x 18 EA Surface Area | 0.788 | m2/m | Equal Angle
200 x 200 x 20 EA | 60.1 | kg/m | Equal Angle
200 x 200 x 20 EA Surface Area | 0.788 | m2/m | Equal Angle
200 x 200 x 26 EA | 76.8 | kg/m | Equal Angle
200 x 200 x 26 EA Surface Area | 0.788 | m2/m | Equal Angle
200 x 200 x 5.0 SHS | 29.9 | kg/m | Square Hollow Sections
200 x 200 x 5.0 SHS Surface Area | 0.779 | m2/m | Square Hollow Sections
200 x 200 x 6.0 SHS | 35.6 | kg/m | Square Hollow Sections
200 x 200 x 6.0 SHS Surface Area | 0.774 | m2/m | Square Hollow Sections
200 x 200 x 9.0 SHS | 51.8 | kg/m | Square Hollow Sections
200 x 200 x 9.0 SHS Surface Area | 0.761 | m2/m | Square Hollow Sections
200 x 75 PFC | 22.9 | kg/m | Parallel Flange Channels
200 x 75 PFC Surface Area | 0.68 | m2/m | Parallel Flange Channels
200UB18 | 18.2 | kg/m | Universal Beams
200UB18 Surface Area | 0.8 | m2/m | Universal Beams
200UB22 | 22.3 | kg/m | Universal Beams
200UB22 Surface Area | 0.91 | m2/m | Universal Beams
200UB25 | 25.4 | kg/m | Universal Beams
200UB25 Surface Area | 0.91 | m2/m | Universal Beams
200UB30 | 29.8 | kg/m | Universal Beams
200UB30 Surface Area | 0.91 | m2/m | Universal Beams
200UC46 | 46.2 | kg/m | Universal Columns
200UC46 Surface Area | 1.19 | m2/m | Universal Columns
200UC52 | 52.2 | kg/m | Universal Columns
200UC52 Surface Area | 1.19 | m2/m | Universal Columns
200UC59 | 59.5 | kg/m | Universal Columns
200UC59 Surface Area | 1.2 | m2/m | Universal Columns
21 PL | 164.85 | kg/m | Plate
219.1 x 12.7 CHS | 64.3 | kg/m | Circular Hollow Sections
219.1 x 12.7 CHS Surface Area | 0.688 | m2/m | Circular Hollow Sections
219.1 x 8.2 CHS | 42.53 | kg/m | Circular Hollow Sections
219.1 x 8.2 CHS Surface Area | 0.688 | m2/m | Circular Hollow Sections
22 PL | 172.7 | kg/m | Plate
23 PL | 180.55 | kg/m | Plate
230 x 75 PFC | 25.1 | kg/m | Parallel Flange Channels
230 x 75 PFC Surface Area | 0.74 | m2/m | Parallel Flange Channels
24 PL | 188.4 | kg/m | Plate
25 PL | 196.25 | kg/m | Plate
25 x 25 x 1.6 SHS | 1.12 | kg/m | Square Hollow Sections
25 x 25 x 1.6 SHS Surface Area | 0.095 | m2/m | Square Hollow Sections
25 x 25 x 2.0 SHS | 1.36 | kg/m | Square Hollow Sections
25 x 25 x 2.0 SHS Surface Area | 0.093 | m2/m | Square Hollow Sections
25 x 25 x 2.5 SHS | 1.64 | kg/m | Square Hollow Sections
25 x 25 x 2.5 SHS Surface Area | 0.091 | m2/m | Square Hollow Sections
25 x 25 x 3 EA | 1.12 | kg/m | Equal Angle
25 x 25 x 3 EA Surface Area | 0.095 | m2/m | Equal Angle
25 x 25 x 3.0 SHS | 1.89 | kg/m | Square Hollow Sections
25 x 25 x 3.0 SHS Surface Area | 0.09 | m2/m | Square Hollow Sections
25 x 25 x 5 EA | 1.65 | kg/m | Equal Angle
25 x 25 x 5 EA Surface Area | 0.095 | m2/m | Equal Angle
25 x 25 x 6 EA | 2.08 | kg/m | Equal Angle
25 x 25 x 6 EA Surface Area | 0.095 | m2/m | Equal Angle
25 x 25mm joint/310ml cartridge | 0.46 | m | Sealant Quantities
25 x 25mm joint/600ml sausage | 0.96 | m | Sealant Quantities
25 x 30mm joint/310ml cartridge | 0.42 | m | Sealant Quantities
25 x 30mm joint/600ml sausage | 0.8 | m | Sealant Quantities
25 x 40mm joint/310ml cartridge | 0.31 | m | Sealant Quantities
25 x 40mm joint/600ml sausage | 0.6 | m | Sealant Quantities
25 x 50mm joint/310ml cartridge | 0.25 | m | Sealant Quantities
25 x 50mm joint/600ml sausage | 0.48 | m | Sealant Quantities
250 x 150 x 5.0 RHS | 29.9 | kg/m | Rectangular Hollow Sections
250 x 150 x 5.0 RHS Surface Area | 0.779 | m2/m | Rectangular Hollow Sections
250 x 150 x 6.0 RHS | 35.6 | kg/m | Rectangular Hollow Sections
250 x 150 x 6.0 RHS Surface Area | 0.774 | m2/m | Rectangular Hollow Sections
250 x 150 x 9.0 RHS | 51.8 | kg/m | Rectangular Hollow Sections
250 x 150 x 9.0 RHS Surface Area | 0.761 | m2/m | Rectangular Hollow Sections
250 x 250 x 6.0 SHS | 45 | kg/m | Square Hollow Sections
250 x 250 x 6.0 SHS Surface Area | 0.974 | m2/m | Square Hollow Sections
250 x 250 x 9.0 SHS | 65.9 | kg/m | Square Hollow Sections
250 x 250 x 9.0 SHS Surface Area | 0.961 | m2/m | Square Hollow Sections
250 x 90 PFC | 35.5 | kg/m | Parallel Flange Channels
250 x 90 PFC Surface Area | 0.83 | m2/m | Parallel Flange Channels
250UB26 | 25.7 | kg/m | Universal Beams
250UB26 Surface Area | 0.99 | m2/m | Universal Beams
250UB31 | 31.4 | kg/m | Universal Beams
250UB31 Surface Area | 1.06 | m2/m | Universal Beams
250UB37 | 37.3 | kg/m | Universal Beams
250UB37 Surface Area | 1.07 | m2/m | Universal Beams
250UC73 | 72.9 | kg/m | Universal Columns
250UC73 Surface Area | 1.49 | m2/m | Universal Columns
250UC89 | 89.5 | kg/m | Universal Columns
250UC89 Surface Area | 1.5 | m2/m | Universal Columns
26 PL | 204.1 | kg/m | Plate
26.9 x 2.6 CHS | 1.56 | kg/m | Circular Hollow Sections
26.9 x 2.6 CHS Surface Area | 0.085 | m2/m | Circular Hollow Sections
26.9 x 3.2 CHS | 1.87 | kg/m | Circular Hollow Sections
26.9 x 3.2 CHS Surface Area | 0.085 | m2/m | Circular Hollow Sections
27 PL | 211.95 | kg/m | Plate
273.0 x 6.4 CHS | 41.77 | kg/m | Circular Hollow Sections
273.0 x 6.4 CHS Surface Area | 0.858 | m2/m | Circular Hollow Sections
273.0 x 9.3 CHS | 60.29 | kg/m | Circular Hollow Sections
273.0 x 9.3 CHS Surface Area | 0.858 | m2/m | Circular Hollow Sections
28 PL | 219.8 | kg/m | Plate
29 PL | 227.65 | kg/m | Plate
3 PL | 23.55 | kg/m | Plate
3 x 10mm joint/310ml cartridge | 10.33 | m | Sealant Quantities
3 x 10mm joint/600ml sausage | 20 | m | Sealant Quantities
3 x 5mm joint/310ml cartridge | 20.65 | m | Sealant Quantities
3 x 5mm joint/600ml sausage | 40 | m | Sealant Quantities
30 PL | 235.5 | kg/m | Plate
30 x 30 x 3 EA | 1.35 | kg/m | Equal Angle
30 x 30 x 3 EA Surface Area | 0.115 | m2/m | Equal Angle
30 x 30 x 5 EA | 2.01 | kg/m | Equal Angle
30 x 30 x 5 EA Surface Area | 0.115 | m2/m | Equal Angle
30 x 30 x 6 EA | 2.56 | kg/m | Equal Angle
30 x 30 x 6 EA Surface Area | 0.115 | m2/m | Equal Angle
30 x 30mm joint/310ml cartridge | 0.35 | m | Sealant Quantities
30 x 30mm joint/600ml sausage | 0.66 | m | Sealant Quantities
30 x 40mm joint/310ml cartridge | 0.26 | m | Sealant Quantities
30 x 40mm joint/600ml sausage | 0.5 | m | Sealant Quantities
30 x 50mm joint/310ml cartridge | 0.2 | m | Sealant Quantities
30 x 50mm joint/600ml sausage | 0.41 | m | Sealant Quantities
300 x 90 PFC | 40.1 | kg/m | Parallel Flange Channels
300 x 90 PFC Surface Area | 0.93 | m2/m | Parallel Flange Channels
31 PL | 243.35 | kg/m | Plate
310UB32 | 32 | kg/m | Universal Beams
310UB32 Surface Area | 1.19 | m2/m | Universal Beams
310UB40 | 40.4 | kg/m | Universal Beams
310UB40 Surface Area | 1.24 | m2/m | Universal Beams
310UB46 | 46.2 | kg/m | Universal Beams
310UB46 Surface Area | 1.25 | m2/m | Universal Beams
310UC118 | 118 | kg/m | Universal Columns
310UC118 Surface Area | 1.81 | m2/m | Universal Columns
310UC137 | 137 | kg/m | Universal Columns
310UC137 Surface Area | 1.82 | m2/m | Universal Columns
310UC158 | 158 | kg/m | Universal Columns
310UC158 Surface Area | 1.84 | m2/m | Universal Columns
310UC97 | 96.8 | kg/m | Universal Columns
310UC97 Surface Area | 1.79 | m2/m | Universal Columns
32 PL | 251.2 | kg/m | Plate
323.8 x 6.4 CHS | 49.4 | kg/m | Circular Hollow Sections
323.8 x 6.4 CHS Surface Area | 1.02 | m2/m | Circular Hollow Sections
323.8 x 9.5 CHS | 73.7 | kg/m | Circular Hollow Sections
323.8 x 9.5 CHS Surface Area | 1.02 | m2/m | Circular Hollow Sections
33 PL | 259.05 | kg/m | Plate
33.7 x 3.2 CHS | 2.41 | kg/m | Circular Hollow Sections
33.7 x 3.2 CHS Surface Area | 0.106 | m2/m | Circular Hollow Sections
33.7 x 4.0 CHS | 2.93 | kg/m | Circular Hollow Sections
33.7 x 4.0 CHS Surface Area | 0.106 | m2/m | Circular Hollow Sections
34 PL | 266.9 | kg/m | Plate
35 PL | 274.75 | kg/m | Plate
35 x 25mm joint/310ml cartridge | 0.36 | m | Sealant Quantities
35 x 25mm joint/600ml sausage | 0.69 | m | Sealant Quantities
35 x 30mm joint/310ml cartridge | 0.29 | m | Sealant Quantities
35 x 30mm joint/600ml sausage | 0.57 | m | Sealant Quantities
35 x 35 x 2.5 SHS | 2.42 | kg/m | Square Hollow Sections
35 x 35 x 2.5 SHS Surface Area | 0.131 | m2/m | Square Hollow Sections
35 x 35 x 3.0 SHS | 2.83 | kg/m | Square Hollow Sections
35 x 35 x 3.0 SHS Surface Area | 0.13 | m2/m | Square Hollow Sections
35 x 35 x 4.0 SHS | 3.46 | kg/m | Square Hollow Sections
35 x 35 x 4.0 SHS Surface Area | 0.123 | m2/m | Square Hollow Sections
35 x 40mm joint/310ml cartridge | 0.22 | m | Sealant Quantities
35 x 40mm joint/600ml sausage | 0.44 | m | Sealant Quantities
35 x 50mm joint/310ml cartridge | 0.17 | m | Sealant Quantities
35 x 50mm joint/600ml sausage | 0.35 | m | Sealant Quantities
355.6 x 9.5 CHS | 81.1 | kg/m | Circular Hollow Sections
355.6 x 9.5 CHS Surface Area | 1.12 | m2/m | Circular Hollow Sections
36 PL | 282.6 | kg/m | Plate
360UB45 | 44.7 | kg/m | Universal Beams
360UB45 Surface Area | 1.34 | m2/m | Universal Beams
360UB51 | 50.7 | kg/m | Universal Beams
360UB51 Surface Area | 1.35 | m2/m | Universal Beams
360UB57 | 56.7 | kg/m | Universal Beams
360UB57 Surface Area | 1.36 | m2/m | Universal Beams
380 x 100 PFC | 55.2 | kg/m | Parallel Flange Channels
380 x 100 PFC Surface Area | 1.13 | m2/m | Parallel Flange Channels
4 PL | 31.4 | kg/m | Plate
40 PL | 314 | kg/m | Plate
40 x 40 x 2.0 SHS | 2.31 | kg/m | Square Hollow Sections
40 x 40 x 2.0 SHS Surface Area | 0.153 | m2/m | Square Hollow Sections
40 x 40 x 2.5 SHS | 2.82 | kg/m | Square Hollow Sections
40 x 40 x 2.5 SHS Surface Area | 0.151 | m2/m | Square Hollow Sections
40 x 40 x 3 EA | 1.83 | kg/m | Equal Angle
40 x 40 x 3 EA Surface Area | 0.155 | m2/m | Equal Angle
40 x 40 x 3.0 SHS | 3.3 | kg/m | Square Hollow Sections
40 x 40 x 3.0 SHS Surface Area | 0.15 | m2/m | Square Hollow Sections
40 x 40 x 4.0 SHS | 4.09 | kg/m | Square Hollow Sections
40 x 40 x 4.0 SHS Surface Area | 0.143 | m2/m | Square Hollow Sections
40 x 40 x 5 EA | 2.73 | kg/m | Equal Angle
40 x 40 x 5 EA Surface Area | 0.155 | m2/m | Equal Angle
40 x 40 x 6 EA | 3.5 | kg/m | Equal Angle
40 x 40 x 6 EA Surface Area | 0.155 | m2/m | Equal Angle
406.4 x 9.5 CHS | 93 | kg/m | Circular Hollow Sections
406.4 x 9.5 CHS Surface Area | 1.28 | m2/m | Circular Hollow Sections
410UB54 | 53.7 | kg/m | Universal Beams
410UB54 Surface Area | 1.47 | m2/m | Universal Beams
410UB60 | 59.7 | kg/m | Universal Beams
410UB60 Surface Area | 1.48 | m2/m | Universal Beams
42.4 x 3.2 CHS | 3.09 | kg/m | Circular Hollow Sections
42.4 x 3.2 CHS Surface Area | 0.133 | m2/m | Circular Hollow Sections
42.4 x 4.0 CHS | 3.79 | kg/m | Circular Hollow Sections
42.4 x 4.0 CHS Surface Area | 0.133 | m2/m | Circular Hollow Sections
45 PL | 353.25 | kg/m | Plate
45 x 45 x 3 EA | 2.06 | kg/m | Equal Angle
45 x 45 x 3 EA Surface Area | 0.175 | m2/m | Equal Angle
45 x 45 x 5 EA | 3.1 | kg/m | Equal Angle
45 x 45 x 5 EA Surface Area | 0.175 | m2/m | Equal Angle
45 x 45 x 6 EA | 3.97 | kg/m | Equal Angle
45 x 45 x 6 EA Surface Area | 0.175 | m2/m | Equal Angle
460UB67 | 67.1 | kg/m | Universal Beams
460UB67 Surface Area | 1.62 | m2/m | Universal Beams
460UB75 | 74.6 | kg/m | Universal Beams
460UB75 Surface Area | 1.64 | m2/m | Universal Beams
460UB82 | 82.1 | kg/m | Universal Beams
460UB82 Surface Area | 1.63 | m2/m | Universal Beams
48 PL | 376.8 | kg/m | Plate
48.3 x 3.2 CHS | 3.56 | kg/m | Circular Hollow Sections
48.3 x 3.2 CHS Surface Area | 0.152 | m2/m | Circular Hollow Sections
48.3 x 4.0 CHS | 4.37 | kg/m | Circular Hollow Sections
48.3 x 4.0 CHS Surface Area | 0.152 | m2/m | Circular Hollow Sections
5 PL | 39.25 | kg/m | Plate
5 x 10mm joint/310ml cartridge | 6.2 | m | Sealant Quantities
5 x 10mm joint/600ml sausage | 12 | m | Sealant Quantities
5 x 15mm joint/310ml cartridge | 4.13 | m | Sealant Quantities
5 x 15mm joint/600ml sausage | 7.95 | m | Sealant Quantities
5 x 20mm joint/310ml cartridge | 3.1 | m | Sealant Quantities
5 x 20mm joint/600ml sausage | 6 | m | Sealant Quantities
5 x 25mm joint/310ml cartridge | 2.48 | m | Sealant Quantities
5 x 25mm joint/600ml sausage | 4.8 | m | Sealant Quantities
5 x 5mm joint/310ml cartridge | 12.39 | m | Sealant Quantities
5 x 5mm joint/600ml sausage | 24 | m | Sealant Quantities
50 PL | 392.5 | kg/m | Plate
50 x 25 x 2.0 RHS | 2.15 | kg/m | Rectangular Hollow Sections
50 x 25 x 2.0 RHS Surface Area | 0.143 | m2/m | Rectangular Hollow Sections
50 x 25 x 2.5 RHS | 2.62 | kg/m | Rectangular Hollow Sections
50 x 25 x 2.5 RHS Surface Area | 0.141 | m2/m | Rectangular Hollow Sections
50 x 25 x 3.0 RHS | 3.07 | kg/m | Rectangular Hollow Sections
50 x 25 x 3.0 RHS Surface Area | 0.14 | m2/m | Rectangular Hollow Sections
50 x 50 x 1.6 SHS | 2.38 | kg/m | Square Hollow Sections
50 x 50 x 1.6 SHS Surface Area | 0.195 | m2/m | Square Hollow Sections
50 x 50 x 2.5 SHS | 3.6 | kg/m | Square Hollow Sections
50 x 50 x 2.5 SHS Surface Area | 0.191 | m2/m | Square Hollow Sections
50 x 50 x 3 EA | 2.31 | kg/m | Equal Angle
50 x 50 x 3 EA Surface Area | 0.195 | m2/m | Equal Angle
50 x 50 x 3.0 SHS | 4.25 | kg/m | Square Hollow Sections
50 x 50 x 3.0 SHS Surface Area | 0.19 | m2/m | Square Hollow Sections
50 x 50 x 4.0 SHS | 5.35 | kg/m | Square Hollow Sections
50 x 50 x 4.0 SHS Surface Area | 0.183 | m2/m | Square Hollow Sections
50 x 50 x 5 EA | 3.48 | kg/m | Equal Angle
50 x 50 x 5 EA Surface Area | 0.195 | m2/m | Equal Angle
50 x 50 x 5.0 SHS | 6.39 | kg/m | Square Hollow Sections
50 x 50 x 5.0 SHS Surface Area | 0.179 | m2/m | Square Hollow Sections
50 x 50 x 6 EA | 4.46 | kg/m | Equal Angle
50 x 50 x 6 EA Surface Area | 0.195 | m2/m | Equal Angle
50 x 50 x 6.0 SHS | 7.32 | kg/m | Square Hollow Sections
50 x 50 x 6.0 SHS Surface Area | 0.174 | m2/m | Square Hollow Sections
50 x 50 x 8 EA | 5.68 | kg/m | Equal Angle
50 x 50 x 8 EA Surface Area | 0.195 | m2/m | Equal Angle
530UB82 | 82 | kg/m | Universal Beams
530UB82 Surface Area | 1.83 | m2/m | Universal Beams
530UB92 | 92.4 | kg/m | Universal Beams
530UB92 Surface Area | 1.86 | m2/m | Universal Beams
55 x 55 x 5 EA | 3.84 | kg/m | Equal Angle
55 x 55 x 5 EA Surface Area | 0.211 | m2/m | Equal Angle
55 x 55 x 6 EA | 4.93 | kg/m | Equal Angle
55 x 55 x 6 EA Surface Area | 0.211 | m2/m | Equal Angle
6 PL | 47.1 | kg/m | Plate
60.3 x 3.6 CHS | 5.03 | kg/m | Circular Hollow Sections
60.3 x 3.6 CHS Surface Area | 0.189 | m2/m | Circular Hollow Sections
60.3 x 4.5 CHS | 6.19 | kg/m | Circular Hollow Sections
60.3 x 4.5 CHS Surface Area | 0.189 | m2/m | Circular Hollow Sections
610UB101 | 101 | kg/m | Universal Beams
610UB101 Surface Area | 2.05 | m2/m | Universal Beams
610UB113 | 113 | kg/m | Universal Beams
610UB113 Surface Area | 2.06 | m2/m | Universal Beams
610UB125 | 125 | kg/m | Universal Beams
610UB125 Surface Area | 2.08 | m2/m | Universal Beams
65 x 35 x 2.5 RHS | 3.6 | kg/m | Rectangular Hollow Sections
65 x 35 x 2.5 RHS Surface Area | 0.191 | m2/m | Rectangular Hollow Sections
65 x 35 x 3.0 RHS | 4.25 | kg/m | Rectangular Hollow Sections
65 x 35 x 3.0 RHS Surface Area | 0.19 | m2/m | Rectangular Hollow Sections
65 x 35 x 4.0 RHS | 5.35 | kg/m | Rectangular Hollow Sections
65 x 35 x 4.0 RHS Surface Area | 0.183 | m2/m | Rectangular Hollow Sections
65 x 50 x 5 UA | 4.02 | kg/m | Unequal Angles
65 x 50 x 5 UA Surface Area | 0.225 | m2/m | Unequal Angles
65 x 50 x 6 UA | 5.16 | kg/m | Unequal Angles
65 x 50 x 6 UA Surface Area | 0.225 | m2/m | Unequal Angles
65 x 50 x 8 UA | 6.59 | kg/m | Unequal Angles
65 x 50 x 8 UA Surface Area | 0.225 | m2/m | Unequal Angles
65 x 65 x 10 EA | 9.02 | kg/m | Equal Angle
65 x 65 x 10 EA Surface Area | 0.249 | m2/m | Equal Angle
65 x 65 x 2.5 SHS | 4.78 | kg/m | Square Hollow Sections
65 x 65 x 2.5 SHS Surface Area | 0.251 | m2/m | Square Hollow Sections
65 x 65 x 3.0 SHS | 5.66 | kg/m | Square Hollow Sections
65 x 65 x 3.0 SHS Surface Area | 0.25 | m2/m | Square Hollow Sections
65 x 65 x 4.0 SHS | 7.23 | kg/m | Square Hollow Sections
65 x 65 x 4.0 SHS Surface Area | 0.243 | m2/m | Square Hollow Sections
65 x 65 x 5 EA | 4.56 | kg/m | Equal Angle
65 x 65 x 5 EA Surface Area | 0.249 | m2/m | Equal Angle
65 x 65 x 5.0 SHS | 8.75 | kg/m | Square Hollow Sections
65 x 65 x 5.0 SHS Surface Area | 0.239 | m2/m | Square Hollow Sections
65 x 65 x 6 EA | 5.87 | kg/m | Equal Angle
65 x 65 x 6 EA Surface Area | 0.249 | m2/m | Equal Angle
65 x 65 x 6.0 SHS | 10.1 | kg/m | Square Hollow Sections
65 x 65 x 6.0 SHS Surface Area | 0.234 | m2/m | Square Hollow Sections
65 x 65 x 8 EA | 7.51 | kg/m | Equal Angle
65 x 65 x 8 EA Surface Area | 0.249 | m2/m | Equal Angle
7 PL | 54.95 | kg/m | Plate
70 X 40 TFC | 6.92 | kg/m | Taper Flange Channels
70 X 40 TFC Surface Area | 0.28 | m2/m | Taper Flange Channels
75 x 40 PFC | 5.92 | kg/m | Parallel Flange Channels
75 x 40 PFC Surface Area | 0.28 | m2/m | Parallel Flange Channels
75 x 40 x 2.5 RHS | 4.19 | kg/m | Rectangular Hollow Sections
75 x 40 x 2.5 RHS Surface Area | 0.221 | m2/m | Rectangular Hollow Sections
75 x 40 x 3.0 RHS | 4.95 | kg/m | Rectangular Hollow Sections
75 x 40 x 3.0 RHS Surface Area | 0.22 | m2/m | Rectangular Hollow Sections
75 x 40 x 4.0 RHS | 6.29 | kg/m | Rectangular Hollow Sections
75 x 40 x 4.0 RHS Surface Area | 0.213 | m2/m | Rectangular Hollow Sections
75 x 50 x 3.0 RHS | 5.42 | kg/m | Rectangular Hollow Sections
75 x 50 x 3.0 RHS Surface Area | 0.24 | m2/m | Rectangular Hollow Sections
75 x 50 x 4.0 RHS | 6.92 | kg/m | Rectangular Hollow Sections
75 x 50 x 4.0 RHS Surface Area | 0.233 | m2/m | Rectangular Hollow Sections
75 x 50 x 5 UA | 4.4 | kg/m | Unequal Angles
75 x 50 x 5 UA Surface Area | 0.245 | m2/m | Unequal Angles
75 x 50 x 5.0 RHS | 8.35 | kg/m | Rectangular Hollow Sections
75 x 50 x 5.0 RHS Surface Area | 0.229 | m2/m | Rectangular Hollow Sections
75 x 50 x 6 UA | 5.66 | kg/m | Unequal Angles
75 x 50 x 6 UA Surface Area | 0.245 | m2/m | Unequal Angles
75 x 50 x 6.0 RHS | 9.67 | kg/m | Rectangular Hollow Sections
75 x 50 x 6.0 RHS Surface Area | 0.224 | m2/m | Rectangular Hollow Sections
75 x 50 x 8 UA | 7.23 | kg/m | Unequal Angles
75 x 50 x 8 UA Surface Area | 0.245 | m2/m | Unequal Angles
75 x 75 x 10 EA | 10.5 | kg/m | Equal Angle
75 x 75 x 10 EA Surface Area | 0.292 | m2/m | Equal Angle
75 x 75 x 2.5 SHS | 5.56 | kg/m | Square Hollow Sections
75 x 75 x 2.5 SHS Surface Area | 0.291 | m2/m | Square Hollow Sections
75 x 75 x 3.0 SHS | 6.6 | kg/m | Square Hollow Sections
75 x 75 x 3.0 SHS Surface Area | 0.29 | m2/m | Square Hollow Sections
75 x 75 x 4.0 SHS | 8.49 | kg/m | Square Hollow Sections
75 x 75 x 4.0 SHS Surface Area | 0.283 | m2/m | Square Hollow Sections
75 x 75 x 5 EA | 5.27 | kg/m | Equal Angle
75 x 75 x 5 EA Surface Area | 0.292 | m2/m | Equal Angle
75 x 75 x 5.0 SHS | 10.3 | kg/m | Square Hollow Sections
75 x 75 x 5.0 SHS Surface Area | 0.279 | m2/m | Square Hollow Sections
75 x 75 x 6 EA | 6.81 | kg/m | Equal Angle
75 x 75 x 6 EA Surface Area | 0.292 | m2/m | Equal Angle
75 x 75 x 6.0 SHS | 12 | kg/m | Square Hollow Sections
75 x 75 x 6.0 SHS Surface Area | 0.274 | m2/m | Square Hollow Sections
75 x 75 x 8 EA | 8.73 | kg/m | Equal Angle
75 x 75 x 8 EA Surface Area | 0.292 | m2/m | Equal Angle
76.1 x 3.6 CHS | 6.44 | kg/m | Circular Hollow Sections
76.1 x 3.6 CHS Surface Area | 0.239 | m2/m | Circular Hollow Sections
76.1 x 4.5 CHS | 7.95 | kg/m | Circular Hollow Sections
76.1 x 4.5 CHS Surface Area | 0.239 | m2/m | Circular Hollow Sections
8 PL | 62.8 | kg/m | Plate
88.9 x 4.0 CHS | 8.38 | kg/m | Circular Hollow Sections
88.9 x 4.0 CHS Surface Area | 0.279 | m2/m | Circular Hollow Sections
88.9 x 5.0 CHS | 10.3 | kg/m | Circular Hollow Sections
88.9 x 5.0 CHS Surface Area | 0.279 | m2/m | Circular Hollow Sections
89 x 89 x 3.5 SHS | 9.06 | kg/m | Square Hollow Sections
89 x 89 x 3.5 SHS Surface Area | 0.341 | m2/m | Square Hollow Sections
89 x 89 x 5.0 SHS | 12.5 | kg/m | Square Hollow Sections
89 x 89 x 5.0 SHS Surface Area | 0.334 | m2/m | Square Hollow Sections
89 x 89 x 6.0 SHS | 14.6 | kg/m | Square Hollow Sections
89 x 89 x 6.0 SHS Surface Area | 0.33 | m2/m | Square Hollow Sections
9 PL | 70.65 | kg/m | Plate
90 x 90 x 10 EA | 12.7 | kg/m | Equal Angle
90 x 90 x 10 EA Surface Area | 0.352 | m2/m | Equal Angle
90 x 90 x 6 EA | 8.22 | kg/m | Equal Angle
90 x 90 x 6 EA Surface Area | 0.352 | m2/m | Equal Angle
90 x 90 x 8 EA | 10.6 | kg/m | Equal Angle
90 x 90 x 8 EA Surface Area | 0.352 | m2/m | Equal Angle
Backfill Compact | 1 | m3 | Hbk Labour Excavation
Backfill1 Consolidate Layers Bulk | 30 | m3 | hbk Excavation Factors
Backfill2 Consolidate Layers Basement | 20 | m3 | hbk Excavation Factors
Backfill3 Consolidate Layers Trenches | 10 | m3 | hbk Excavation Factors
Backfill4 Consolidate Layers Pads/Bases | 4 | m3 | hbk Excavation Factors
Basecourse 150mm layers under slab | 1 | m3 | Hbk Labour Excavation
Bracing Metal angle diagonal bracing | 0.12 | m | Hbk Labour Carpentry
Bracing Plywood sheet bracing checked in flush | 0.9 | m2 | Hbk Labour Carpentry
Bracing Plywood sheet bracing fixed over framing | 0.4 | m2 | Hbk Labour Carpentry
Building paper and insulation Batts in ceiling | 0.09 | m2 | Hbk Labour Carpentry
Building paper and insulation Building paper | 0.08 | m2 | Hbk Labour Carpentry
Building paper and insulation Sisalation | 0.15 | m2 | Hbk Labour Carpentry
Building paper insulation Batts to wall framing | 0.06 | m2 | Hbk Labour Carpentry
Bulking1 Gravel | 1.1 | % | hbk Excavation Factors
Bulking2 Sand | 1.125 | % | hbk Excavation Factors
Bulking3 Clay | 1.2 | % | hbk Excavation Factors
Bulking4 Loam | 1.25 | % | hbk Excavation Factors
Bulking5 Rock | 1.333 | % | hbk Excavation Factors
Cladding FC, with PVC jointers 4.5mm flat sheets | 0.35 | m2 | Hbk Labour Carpentry
Cladding FC, with PVC jointers 6mm flat sheets | 0.35 | m2 | Hbk Labour Carpentry
Cladding FC, with PVC jointers 7.5mm flat sheets | 0.45 | m2 | Hbk Labour Carpentry
Cladding FC, with PVC jointers 7.5mm weatherbds | 0.9 | m2 | Hbk Labour Carpentry
Cladding Soffit 4.5mm and 6mm fibre cement | 0.52 | m2 | Hbk Labour Carpentry
Cladding W/boards Vertical shiplap 150mm x 25mm | 1.05 | m2 | Hbk Labour Carpentry
Cladding W/boards Vertical shiplap 200mm x 25mm | 0.85 | m2 | Hbk Labour Carpentry
Cladding Weatherboards Bevel back 150mm x 25mm | 1 | m2 | Hbk Labour Carpentry
Cladding Weatherboards Bevel back 200mm x 25mm | 0.85 | m2 | Hbk Labour Carpentry
Cladding Weatherboards PVC | 1 | m2 | Hbk Labour Carpentry
Cladding Weatherboards Rusticated 150mm x 25mm | 0.65 | m2 | Hbk Labour Carpentry
Cladding Weatherboards Rusticated 200mm x 25mm | 0.5 | m2 | Hbk Labour Carpentry
Clay and Gravel Dry 08 tonne Insitu | 4.82 | m3 | Truck Capacity Excavation
Clay and Gravel Dry 08 tonne Loose | 5.63 | m3 | Truck Capacity Excavation
Clay and Gravel Dry 12 tonne Insitu | 7.73 | m3 | Truck Capacity Excavation
Clay and Gravel Dry 12 tonne Loose | 8.45 | m3 | Truck Capacity Excavation
Clay and Gravel Dry 16 tonne Insitu | 9.64 | m3 | Truck Capacity Excavation
Clay and Gravel Dry 16 tonne Loose | 11.26 | m3 | Truck Capacity Excavation
Clay and Gravel Dry 20 tonne Insitu | 12.05 | m3 | Truck Capacity Excavation
Clay and Gravel Dry 20 tonne Loose | 14.08 | m3 | Truck Capacity Excavation
Clay and Gravel Wet 08 tonne Insitu | 4.35 | m3 | Truck Capacity Excavation
Clay and Gravel Wet 08 tonne Loose | 5.19 | m3 | Truck Capacity Excavation
Clay and Gravel Wet 12 tonne Insitu | 6.52 | m3 | Truck Capacity Excavation
Clay and Gravel Wet 12 tonne Loose | 7.79 | m3 | Truck Capacity Excavation
Clay and Gravel Wet 16 tonne Insitu | 8.7 | m3 | Truck Capacity Excavation
Clay and Gravel Wet 16 tonne Loose | 10.39 | m3 | Truck Capacity Excavation
Clay and Gravel Wet 20 tonne Insitu | 10.87 | m3 | Truck Capacity Excavation
Clay and Gravel Wet 20 tonne Loose | 12.99 | m3 | Truck Capacity Excavation
Clay Dry excavated 08 tonne Insitu | 4.35 | m3 | Truck Capacity Excavation
Clay Dry excavated 08 tonne Loose | 5.41 | m3 | Truck Capacity Excavation
Clay Dry excavated 12 tonne Insitu | 6.52 | m3 | Truck Capacity Excavation
Clay Dry excavated 12 tonne Loose | 8.11 | m3 | Truck Capacity Excavation
Clay Dry excavated 16 tonne Insitu | 8.7 | m3 | Truck Capacity Excavation
Clay Dry excavated 16 tonne Loose | 10.81 | m3 | Truck Capacity Excavation
Clay Dry excavated 20 tonne Insitu | 10.87 | m3 | Truck Capacity Excavation
Clay Dry excavated 20 tonne Loose | 13.51 | m3 | Truck Capacity Excavation
Clay Wet excavated 08 tonne Insitu | 3.85 | m3 | Truck Capacity Excavation
Clay Wet excavated 08 tonne Loose | 4.82 | m3 | Truck Capacity Excavation
Clay Wet excavated 12 tonne Insitu | 5.77 | m3 | Truck Capacity Excavation
Clay Wet excavated 12 tonne Loose | 7.23 | m3 | Truck Capacity Excavation
Clay Wet excavated 16 tonne Insitu | 7.69 | m3 | Truck Capacity Excavation
Clay Wet excavated 16 tonne Loose | 9.64 | m3 | Truck Capacity Excavation
Clay Wet excavated 20 tonne Insitu | 9.62 | m3 | Truck Capacity Excavation
Clay Wet excavated 20 tonne Loose | 12.05 | m3 | Truck Capacity Excavation
D10 | 0.617 | kg/m | Reinforcing / Rod
D10 Surface Area | 0.031 | m2/m | Reinforcing / Rod
D12 | 0.888 | kg/m | Reinforcing / Rod
D12 Surface Area | 0.038 | m2/m | Reinforcing / Rod
D16 | 1.578 | kg/m | Reinforcing / Rod
D16 Surface Area | 0.05 | m2/m | Reinforcing / Rod
D20 | 2.466 | kg/m | Reinforcing / Rod
D20 Surface Area | 0.063 | m2/m | Reinforcing / Rod
D25 | 3.85 | kg/m | Reinforcing / Rod
D25 Surface Area | 0.079 | m2/m | Reinforcing / Rod
D28 | 4.834 | kg/m | Reinforcing / Rod
D28 Surface Area | 0.088 | m2/m | Reinforcing / Rod
D32 | 6.313 | kg/m | Reinforcing / Rod
D32 Surface Area | 0.101 | m2/m | Reinforcing / Rod
D40 | 9.865 | kg/m | Reinforcing / Rod
D40 Surface Area | 0.126 | m2/m | Reinforcing / Rod
Decking 100mm x 25mm hardwood | 1.2 | m2 | Hbk Labour Carpentry
Decking 100mm x 25mm timber sheathing | 0.9 | m2 | Hbk Labour Carpentry
Decking 12mm fibre cement (screw fixed) | 1 | m2 | Hbk Labour Carpentry
Decomposed Rock 25% Rock 75% Earth 08 tonne Insitu | 4.08 | m3 | Truck Capacity Excavation
Decomposed Rock 25% Rock 75% Earth 12 tonne Insitu | 6.12 | m3 | Truck Capacity Excavation
Decomposed Rock 25% Rock 75% Earth 12 tonne Loose | 7.64 | m3 | Truck Capacity Excavation
Decomposed Rock 25% Rock 75% Earth 16 tonne Insitu | 8.16 | m3 | Truck Capacity Excavation
Decomposed Rock 25% Rock 75% Earth 16 tonne Loose | 10.19 | m3 | Truck Capacity Excavation
Decomposed Rock 25% Rock 75% Earth 20 tonne Insitu | 10.2 | m3 | Truck Capacity Excavation
Decomposed Rock 25% Rock 75% Earth 20 tonne Loose | 12.74 | m3 | Truck Capacity Excavation
Decomposed Rock 25% Rock 75% Earth 8 tonne Loose | 5.1 | m3 | Truck Capacity Excavation
Decomposed Rock 50% Rock 50% Earth 08 tonne Insitu | 3.51 | m3 | Truck Capacity Excavation
Decomposed Rock 50% Rock 50% Earth 12 tonne Insitu | 5.26 | m3 | Truck Capacity Excavation
Decomposed Rock 50% Rock 50% Earth 12 tonne Loose | 6.98 | m3 | Truck Capacity Excavation
Decomposed Rock 50% Rock 50% Earth 16 tonne Insitu | 7.02 | m3 | Truck Capacity Excavation
Decomposed Rock 50% Rock 50% Earth 16 tonne Loose | 9.3 | m3 | Truck Capacity Excavation
Decomposed Rock 50% Rock 50% Earth 20 tonne Insitu | 8.77 | m3 | Truck Capacity Excavation
Decomposed Rock 50% Rock 50% Earth 20 tonne Loose | 11.63 | m3 | Truck Capacity Excavation
Decomposed Rock 50% Rock 50% Earth 8 tonne Loose | 4.65 | m3 | Truck Capacity Excavation
Decomposed Rock 75% Rock 25% Earth 08 tonne Insitu | 2.87 | m3 | Truck Capacity Excavation
Decomposed Rock 75% Rock 25% Earth 12 tonne Insitu | 4.3 | m3 | Truck Capacity Excavation
Decomposed Rock 75% Rock 25% Earth 12 tonne Loose | 6.12 | m3 | Truck Capacity Excavation
Decomposed Rock 75% Rock 25% Earth 16 tonne Insitu | 5.73 | m3 | Truck Capacity Excavation
Decomposed Rock 75% Rock 25% Earth 16 tonne Loose | 8.16 | m3 | Truck Capacity Excavation
Decomposed Rock 75% Rock 25% Earth 20 tonne Insitu | 7.17 | m3 | Truck Capacity Excavation
Decomposed Rock 75% Rock 25% Earth 20 tonne Loose | 10.2 | m3 | Truck Capacity Excavation
Decomposed Rock 75% Rock 25% Earth 8 tonne Loose | 4.08 | m3 | Truck Capacity Excavation
DPCódamp proof courseóall widths | 0.025 | m | Hbk Labour Carpentry
Earth Wet excavated 08 tonne Insitu | 3.96 | m3 | Truck Capacity Excavation
Earth Wet excavated 12 tonne Insitu | 5.94 | m3 | Truck Capacity Excavation
Earth Wet excavated 12 tonne Loose | 7.5 | m3 | Truck Capacity Excavation
Earth Wet excavated 16 tonne Insitu | 7.92 | m3 | Truck Capacity Excavation
Earth Wet excavated 16 tonne Loose | 10 | m3 | Truck Capacity Excavation
Earth Wet excavated 20 tonne Insitu | 9.9 | m3 | Truck Capacity Excavation
Earth Wet excavated 20 tonne Loose | 12.5 | m3 | Truck Capacity Excavation
Earth Wet excavated 8 tonne Loose | 5 | m3 | Truck Capacity Excavation
Excavate1 Bulk Over Site | 30 | m3 | hbk Excavation Factors
Excavate2 Bulk Basement<1.5m | 20 | m3 | hbk Excavation Factors
Excavate3 Bulk Basement>1.5m | 16 | m3 | hbk Excavation Factors
Excavate4 Foundn Trench<1.5m | 10 | m3 | hbk Excavation Factors
Excavate5 Foundn Trench>1.5m | 8 | m3 | hbk Excavation Factors
Excavate6 Pads/Bases<1.5m | 4 | m3 | hbk Excavation Factors
Excavate7 Pads/Bases>1.5m | 3 | m3 | hbk Excavation Factors
Extra values on linings, for Glue fixing | 0.25 | m2 | Hbk Labour Carpentry
Extra values on linings, for PVC Jointers | 0.16 | m2 | Hbk Labour Carpentry
Extra values on linings, for Screw fixing | 0.45 | m2 | Hbk Labour Carpentry
Finishings Ext 150mm x 25mm, 200mm x 25mm fascia | 0.26 | m | Hbk Labour Carpentry
Finishings Ext 25mm, 40mm, 50mm x 25mm beads, etc | 0.15 | m | Hbk Labour Carpentry
Finishings Ext 50mm, 75mm, 100mm x 25mm fascia | 0.17 | m | Hbk Labour Carpentry
Finishings Exterior 200mm x 40mm fascia | 0.33 | m | Hbk Labour Carpentry
Finishings Interior Architraves | 0.18 | m | Hbk Labour Carpentry
Finishings Interior Cornices | 0.15 | m | Hbk Labour Carpentry
Finishings Interior Facings | 0.18 | m | Hbk Labour Carpentry
Finishings Interior Sill boards | 0.25 | m | Hbk Labour Carpentry
Finishings Interior Skirtings | 0.16 | m | Hbk Labour Carpentry
Fixings Drill brick wall for 12mm masonry anchor | 0.1 | No | Hbk Labour Carpentry
Fixings Drill conc wall for 12mm masonry anchor | 0.13 | No | Hbk Labour Carpentry
Fixings Drill steel angle for 6/12mm dia. bolt | 0.13 | No | Hbk Labour Carpentry
Fixings Drill timber for 6/12mm dia. bolt | 0.05 | No | Hbk Labour Carpentry
Flooring Part board 2400mm x 1200mm x 20mm sht | 0.4 | m2 | Hbk Labour Carpentry
Flooring Part board 3600mm x 1200mm x 20mm sheet | 0.38 | m2 | Hbk Labour Carpentry
Flooring Part board 3600mm x 1800mm x 20mm sheet | 0.36 | m2 | Hbk Labour Carpentry
Flooring Plywood 2400mm x 1200mm x 17.5mm sheet | 0.38 | m2 | Hbk Labour Carpentry
Flooring Plywood 2400mm x 1200mm x 21mm sheet | 0.4 | m2 | Hbk Labour Carpentry
Flooring T&G flooring 100mm x 25mm | 1 | m2 | Hbk Labour Carpentry
Flooring T&G flooring 100mm x 25mm end matched | 0.75 | m2 | Hbk Labour Carpentry
Framing 01 Floor Joist 100mm x 40mm | 0.13 | m | Hbk Labour Carpentry
Framing 01 Floor Joist 100mm x 50mm | 0.13 | m | Hbk Labour Carpentry
Framing 01 Floor Joist 150mm x 40mm | 0.13 | m | Hbk Labour Carpentry
Framing 01 Floor Joist 150mm x 50mm | 0.15 | m | Hbk Labour Carpentry
Framing 01 Floor Joist 200mm x 50mm | 0.16 | m | Hbk Labour Carpentry
Framing 01 Floor Joist 250mm x 50mm | 0.16 | m | Hbk Labour Carpentry
Framing 01 Floor Joist 300mm x 50mm | 0.16 | m | Hbk Labour Carpentry
Framing 01 Sub Floor Beam 200mm x 100mm | 0.29 | m | Hbk Labour Carpentry
Framing 01 Sub Floor Beam 200mm x 50mm | 0.23 | m | Hbk Labour Carpentry
Framing 01 Sub Floor Beam 250mm x 50mm | 0.28 | m | Hbk Labour Carpentry
Framing 01 Sub Floor Beam 300mm x 100mm | 0.36 | m | Hbk Labour Carpentry
Framing 01 Sub Floor Bearer 100mm x 75mm | 0.22 | m | Hbk Labour Carpentry
Framing 01 Sub Floor Bearer 125mm x 100mm | 0.24 | m | Hbk Labour Carpentry
Framing 01 Sub Floor Jack stud 100mm x 100mm | 0.22 | m | Hbk Labour Carpentry
Framing 01 Sub Floor Joist 150mm x 50mm | 0.2 | m | Hbk Labour Carpentry
Framing 01 Sub Floor Joist 200mm x 50mm | 0.21 | m | Hbk Labour Carpentry
Framing 01 Sub Floor Joist 250mm x 50mm | 0.22 | m | Hbk Labour Carpentry
Framing 01 Sub Floor Joist 300mm x 50mm | 0.22 | m | Hbk Labour Carpentry
Framing 01 Sub Floor Solid blocking 100mm x 50mm | 0.17 | m | Hbk Labour Carpentry
Framing 01 Sub Floor Solid blocking 150mm x 50mm | 0.23 | m | Hbk Labour Carpentry
Framing 01 Sub Floor Solid blocking 200mm x 50mm | 0.25 | m | Hbk Labour Carpentry
Framing 01 Sub Floor Solid blocking 300mm x 50mm | 0.32 | m | Hbk Labour Carpentry
Framing 02 Wall Dwang 100mm x 50mm | 0.17 | m | Hbk Labour Carpentry
Framing 02 Wall Dwang 150mm x 50mm | 0.24 | m | Hbk Labour Carpentry
Framing 02 Wall Dwang 75mm x 50mm | 0.13 | m | Hbk Labour Carpentry
Framing 02 Wall Jack stud 100mm x 50mm | 0.13 | m | Hbk Labour Carpentry
Framing 02 Wall Jack stud 150mm x 50mm | 0.24 | m | Hbk Labour Carpentry
Framing 02 Wall Jack stud 75mm x 50mm | 0.13 | m | Hbk Labour Carpentry
Framing 02 Wall Lintel 100mm x 100mm | 0.26 | m | Hbk Labour Carpentry
Framing 02 Wall Lintel 150mm x 100mm | 0.36 | m | Hbk Labour Carpentry
Framing 02 Wall Lintel 200mm x 100mm | 0.46 | m | Hbk Labour Carpentry
Framing 02 Wall Lintel 250mm x 100mm | 0.5 | m | Hbk Labour Carpentry
Framing 02 Wall Lintel Metal studs 64mm | 0.12 | m | Hbk Labour Carpentry
Framing 02 Wall Plate 100mm x 50mm | 0.13 | m | Hbk Labour Carpentry
Framing 02 Wall Plate 150mm x 50mm | 0.15 | m | Hbk Labour Carpentry
Framing 02 Wall Plate 75mm x 50mm | 0.12 | m | Hbk Labour Carpentry
Framing 02 Wall Stud 100mm x 50mm | 0.13 | m | Hbk Labour Carpentry
Framing 02 Wall Stud 150mm x 50mm | 0.15 | m | Hbk Labour Carpentry
Framing 02 Wall Stud 75mm x 50mm | 0.12 | m | Hbk Labour Carpentry
Framing 03 Roof Ceiling Beams Lintels 200mmx100mm | 0.34 | m | Hbk Labour Carpentry
Framing 03 Roof Ceiling Beams Lintels 200mmx50mm | 0.27 | m | Hbk Labour Carpentry
Framing 03 Roof Ceiling Beams Lintels 300mmx100mm | 0.45 | m | Hbk Labour Carpentry
Framing 03 Roof Ceiling Beams Lintels 300mmx75mm | 0.34 | m | Hbk Labour Carpentry
Framing 03 Roof Ceiling Ceiling dwang 100mm x 50mm | 0.21 | m | Hbk Labour Carpentry
Framing 03 Roof Ceiling Ceiling joist 100mm x 50mm | 0.2 | m | Hbk Labour Carpentry
Framing 03 Roof Ceiling Ceiling joist 150mm x 50mm | 0.2 | m | Hbk Labour Carpentry
Framing 03 Roof Ceiling Collar tie 150mm x 25mm | 0.17 | m | Hbk Labour Carpentry
Framing 03 Roof Ceiling Eaves framing 100mm x 50mm | 0.2 | m | Hbk Labour Carpentry
Framing 03 Roof Ceiling Eaves framing 75mm x 50mm | 0.18 | m | Hbk Labour Carpentry
Framing 03 Roof Ceiling Fascia 100mm x 50mm | 0.17 | m | Hbk Labour Carpentry
Framing 03 Roof Ceiling Fascia 150mm x 50mm | 0.2 | m | Hbk Labour Carpentry
Framing 03 Roof Ceiling Posts 100mm x 100mm | 0.28 | m | Hbk Labour Carpentry
Framing 03 Roof Ceiling Purlin 100mm x 50mm | 0.15 | m | Hbk Labour Carpentry
Framing 03 Roof Ceiling Purlin 150mm x 50mm | 0.17 | m | Hbk Labour Carpentry
Framing 03 Roof Ceiling Purlin 200mm x 50mm | 0.2 | m | Hbk Labour Carpentry
Framing 03 Roof Ceiling Purlin 75mm x 50mm | 0.12 | m | Hbk Labour Carpentry
Framing 03 Roof Ceiling Rafter 100mm x 50mm | 0.18 | m | Hbk Labour Carpentry
Framing 03 Roof Ceiling Rafter 150mm x 50mm | 0.2 | m | Hbk Labour Carpentry
Framing 03 Roof Ceiling Rafter 200mm x 50mm | 0.22 | m | Hbk Labour Carpentry
Framing 03 Roof Ceiling Ridge board 100mm x 50mm | 0.17 | m | Hbk Labour Carpentry
Framing 03 Roof Ceiling Ridge board 150mm x 25mm | 0.2 | m | Hbk Labour Carpentry
Framing 03 Roof Ceiling Ridge board 200mm x 25mm | 0.22 | m | Hbk Labour Carpentry
Framing 03 Roof Ceiling Roof truss erect 12m span | 3 | No | Hbk Labour Carpentry
Framing 03 Roof Ceiling Roof truss erect 6m span | 1.5 | No | Hbk Labour Carpentry
Framing 03 Roof Ceiling Roof truss erect 9m span | 2 | No | Hbk Labour Carpentry
Framing 03 Roof Ceiling strapping 100mm x 25mm | 0.1 | m | Hbk Labour Carpentry
Framing 03 Roof Ceiling strapping 50mm x 25mm | 0.08 | m | Hbk Labour Carpentry
Framing 03 Roof Ceiling Strut brace 100mm x 50mm | 0.12 | m | Hbk Labour Carpentry
Framing 03 Roof Ceiling Strut brace 100mm x 75mm | 0.22 | m | Hbk Labour Carpentry
Framing 03 Roof Ceiling Valley board 150mm x 25mm | 0.18 | m | Hbk Labour Carpentry
Framing 03 Roof Ceiling Valley board 150mm x 50mm | 0.16 | m | Hbk Labour Carpentry
Framing 03 Roof Ceiling Valley board 200mm x 25mm | 0.2 | m | Hbk Labour Carpentry
Framing 03 Roof Ceiling Valley board 200mm x 50mm | 0.21 | m | Hbk Labour Carpentry
Framing Strapping 50mm x 25mm 600mm crs concrete | 0.2 | m | Hbk Labour Carpentry
Framing Strapping 50mm x 25mm at 300mm centres | 0.08 | m | Hbk Labour Carpentry
Framing Strapping 50mm x 25mm at 600mm centres | 0.11 | m | Hbk Labour Carpentry
Framing Strapping 75mm x 25mm at 300mm centres | 0.08 | m | Hbk Labour Carpentry
Framing Strapping 75mm x 25mm at 600mm centres | 0.11 | m | Hbk Labour Carpentry
Framing Strapping Ceiling 50mm x 25mm at 300mm crs | 0.08 | m | Hbk Labour Carpentry
Framing Strapping Ceiling 75mm x 25mm at 300mm crs | 0.08 | m | Hbk Labour Carpentry
FSP-CIII | 62.5 | kg/m | Sheet Piles - corner pile
FSP-CIV | 76 | kg/m | Sheet Piles - corner pile
FSP-IA | 35.5 | kg/m | Sheet Piles - U-type
FSP-II | 48 | kg/m | Sheet Piles - U-type
FSP-III | 60 | kg/m | Sheet Piles - U-type
FSP-IV | 76.1 | kg/m | Sheet Piles - U-type
FSP-IV/FSP-IV | 152 | kg/m | Sheet Piles - Box type, pile A & B
FSP-VIL | 120 | kg/m | Sheet Piles - U-type
FSP-VIL/FSP-VIL | 240 | kg/m | Sheet Piles - Box type, pile A & B
FSP-VIL/FSP-VL | 225 | kg/m | Sheet Piles - Box type, pile A & B
FSP-VL | 105 | kg/m | Sheet Piles - U-type
FSP-VL/FSP-VL | 210 | kg/m | Sheet Piles - Box type, pile A & B
Gravel Dry 08 tonne Insitu | 4.73 | m3 | Truck Capacity Excavation
Gravel Dry 12 tonne Insitu | 7.1 | m3 | Truck Capacity Excavation
Gravel Dry 12 tonne Loose | 7.95 | m3 | Truck Capacity Excavation
Gravel Dry 16 tonne Insitu | 9.47 | m3 | Truck Capacity Excavation
Gravel Dry 16 tonne Loose | 10.59 | m3 | Truck Capacity Excavation
Gravel Dry 20 tonne Insitu | 11.83 | m3 | Truck Capacity Excavation
Gravel Dry 20 tonne Loose | 13.24 | m3 | Truck Capacity Excavation
Gravel Dry 8 tonne Loose | 5.3 | m3 | Truck Capacity Excavation
Gravel Pitrun 08 tonne Insitu | 3.69 | m3 | Truck Capacity Excavation
Gravel Pitrun 12 tonne Insitu | 5.53 | m3 | Truck Capacity Excavation
Gravel Pitrun 12 tonne Loose | 6.22 | m3 | Truck Capacity Excavation
Gravel Pitrun 16 tonne Insitu | 7.37 | m3 | Truck Capacity Excavation
Gravel Pitrun 16 tonne Loose | 8.29 | m3 | Truck Capacity Excavation
Gravel Pitrun 20 tonne Insitu | 9.21 | m3 | Truck Capacity Excavation
Gravel Pitrun 20 tonne Loose | 10.36 | m3 | Truck Capacity Excavation
Gravel Pitrun 8 tonne Loose | 4.15 | m3 | Truck Capacity Excavation
Hand Excavation Trench<1m deep Heavy | 3.3 | m3 | Hbk Labour Excavation
Hand Excavation Trench<1m deep Medium | 2.2 | m3 | Hbk Labour Excavation
Hand Excavation Trench<1m deep Sand | 1.2 | m3 | Hbk Labour Excavation
Hand Loading Removal Heavy | 1.9 | m3 | Hbk Labour Excavation
Hand Loading Removal Medium | 1.3 | m3 | Hbk Labour Excavation
Hand Loading Removal Sand | 1 | m3 | Hbk Labour Excavation
Hardware, Fix Only Concealed closer | 1.6 | No | Hbk Labour Carpentry
Hardware, Fix Only Lockset and furniture | 0.8 | Set | Hbk Labour Carpentry
Hardware, Fix Only Surface mounted closer | 1.2 | No | Hbk Labour Carpentry
HipDeg05 | 1.416 | m | Hip and Rafter Slope Factors
HipDeg06 | 1.418 | m | Hip and Rafter Slope Factors
HipDeg07 | 1.42 | m | Hip and Rafter Slope Factors
HipDeg08 | 1.422 | m | Hip and Rafter Slope Factors
HipDeg09 | 1.424 | m | Hip and Rafter Slope Factors
HipDeg10 | 1.426 | m | Hip and Rafter Slope Factors
HipDeg11 | 1.428 | m | Hip and Rafter Slope Factors
HipDeg12 | 1.43 | m | Hip and Rafter Slope Factors
HipDeg13 | 1.433 | m | Hip and Rafter Slope Factors
HipDeg14 | 1.436 | m | Hip and Rafter Slope Factors
HipDeg15 | 1.44 | m | Hip and Rafter Slope Factors
HipDeg16 | 1.443 | m | Hip and Rafter Slope Factors
HipDeg17 | 1.447 | m | Hip and Rafter Slope Factors
HipDeg18 | 1.451 | m | Hip and Rafter Slope Factors
HipDeg19 | 1.456 | m | Hip and Rafter Slope Factors
HipDeg20 | 1.46 | m | Hip and Rafter Slope Factors
HipDeg21 | 1.465 | m | Hip and Rafter Slope Factors
HipDeg22 | 1.471 | m | Hip and Rafter Slope Factors
HipDeg23 | 1.477 | m | Hip and Rafter Slope Factors
HipDeg24 | 1.483 | m | Hip and Rafter Slope Factors
HipDeg25 | 1.489 | m | Hip and Rafter Slope Factors
HipDeg26 | 1.496 | m | Hip and Rafter Slope Factors
HipDeg27 | 1.503 | m | Hip and Rafter Slope Factors
HipDeg28 | 1.511 | m | Hip and Rafter Slope Factors
HipDeg29 | 1.519 | m | Hip and Rafter Slope Factors
HipDeg30 | 1.527 | m | Hip and Rafter Slope Factors
HipDeg31 | 1.536 | m | Hip and Rafter Slope Factors
HipDeg32 | 1.546 | m | Hip and Rafter Slope Factors
HipDeg33 | 1.556 | m | Hip and Rafter Slope Factors
HipDeg34 | 1.567 | m | Hip and Rafter Slope Factors
HipDeg35 | 1.578 | m | Hip and Rafter Slope Factors
HipDeg36 | 1.59 | m | Hip and Rafter Slope Factors
HipDeg37 | 1.603 | m | Hip and Rafter Slope Factors
HipDeg38 | 1.616 | m | Hip and Rafter Slope Factors
HipDeg39 | 1.63 | m | Hip and Rafter Slope Factors
HipDeg40 | 1.644 | m | Hip and Rafter Slope Factors
HipDeg41 | 1.66 | m | Hip and Rafter Slope Factors
HipDeg42 | 1.676 | m | Hip and Rafter Slope Factors
HipDeg43 | 1.694 | m | Hip and Rafter Slope Factors
HipDeg44 | 1.713 | m | Hip and Rafter Slope Factors
HipDeg45 | 1.732 | m | Hip and Rafter Slope Factors
HipDeg46 | 1.753 | m | Hip and Rafter Slope Factors
HipDeg47 | 1.775 | m | Hip and Rafter Slope Factors
HipDeg48 | 1.798 | m | Hip and Rafter Slope Factors
HipDeg49 | 1.823 | m | Hip and Rafter Slope Factors
HipDeg50 | 1.849 | m | Hip and Rafter Slope Factors
HipDeg51 | 1.877 | m | Hip and Rafter Slope Factors
HipDeg52 | 1.907 | m | Hip and Rafter Slope Factors
HipDeg53 | 1.939 | m | Hip and Rafter Slope Factors
HipDeg54 | 1.973 | m | Hip and Rafter Slope Factors
HipDeg55 | 2.009 | m | Hip and Rafter Slope Factors
HipDeg56 | 2.049 | m | Hip and Rafter Slope Factors
HipDeg57 | 2.09 | m | Hip and Rafter Slope Factors
HipDeg58 | 2.135 | m | Hip and Rafter Slope Factors
HipDeg59 | 2.184 | m | Hip and Rafter Slope Factors
HipDeg60 | 2.236 | m | Hip and Rafter Slope Factors
HipDeg61 | 2.292 | m | Hip and Rafter Slope Factors
HipDeg62 | 2.353 | m | Hip and Rafter Slope Factors
HipDeg63 | 2.416 | m | Hip and Rafter Slope Factors
HipDeg64 | 2.491 | m | Hip and Rafter Slope Factors
HipDeg65 | 2.569 | m | Hip and Rafter Slope Factors
HipDeg66 | 2.654 | m | Hip and Rafter Slope Factors
HipDeg67 | 2.748 | m | Hip and Rafter Slope Factors
HipDeg68 | 2.851 | m | Hip and Rafter Slope Factors
HipDeg69 | 2.964 | m | Hip and Rafter Slope Factors
HipDeg70 | 3.09 | m | Hip and Rafter Slope Factors
HipDeg71 | 3.231 | m | Hip and Rafter Slope Factors
HipDeg72 | 3.387 | m | Hip and Rafter Slope Factors
HipDeg73 | 3.564 | m | Hip and Rafter Slope Factors
HipDeg74 | 3.763 | m | Hip and Rafter Slope Factors
HipDeg75 | 3.991 | m | Hip and Rafter Slope Factors
HP10x63 | 62.5 | kg/m | H Bearing Piles
HP10x85 | 84.83 | kg/m | H Bearing Piles
HP12x110 | 110.1 | kg/m | H Bearing Piles
HP12x125 | 125 | kg/m | H Bearing Piles
HP12x79 | 78.87 | kg/m | H Bearing Piles
HP12x94 | 93.75 | kg/m | H Bearing Piles
HP13x108 | 108.6 | kg/m | H Bearing Piles
HP13x130 | 129.5 | kg/m | H Bearing Piles
HP13x149 | 148.8 | kg/m | H Bearing Piles
HP13x89 | 89.29 | kg/m | H Bearing Piles
HP14x108 | 108.6 | kg/m | H Bearing Piles
HP14x132 | 132.4 | kg/m | H Bearing Piles
HP14x152 | 151.8 | kg/m | H Bearing Piles
HP14x174 | 174.1 | kg/m | H Bearing Piles
HP8x54 | 53.57 | kg/m | H Bearing Piles
Lining Ceiling 10mm Gib | 0.22 | m2 | Hbk Labour Carpentry
Lining Ceiling 12mm Pinex softboard | 0.2 | m2 | Hbk Labour Carpentry
Lining Ceiling 13mm Pinex acoustic tiles | 0.35 | m2 | Hbk Labour Carpentry
Lining Ceiling 13mm Pinex panels | 0.3 | m2 | Hbk Labour Carpentry
Lining Ceiling 4.5mm fibre cement | 0.5 | m2 | Hbk Labour Carpentry
Lining Ceiling 4.75m Seratone | 0.38 | m2 | Hbk Labour Carpentry
Lining Ceiling 4.75mm, 6mm hardboard | 0.4 | m2 | Hbk Labour Carpentry
Lining Ceiling Stopping of standard plasterboard | 0.28 | m2 | Hbk Labour Carpentry
Lining Walls 10mm Gib | 0.2 | m2 | Hbk Labour Carpentry
Lining Walls 10mm GibÆ Braceline (fix only) | 0.22 | m2 | Hbk Labour Carpentry
Lining Walls 12mm Pinex softboard | 0.18 | m2 | Hbk Labour Carpentry
Lining Walls 13mm Gib | 0.22 | m2 | Hbk Labour Carpentry
Lining Walls 13mm Pinex acoustic tiles | 0.32 | m2 | Hbk Labour Carpentry
Lining Walls 13mm Pinex panels | 0.22 | m2 | Hbk Labour Carpentry
Lining Walls 16mm Gib | 0.26 | m2 | Hbk Labour Carpentry
Lining Walls 19mm Gib | 0.3 | m2 | Hbk Labour Carpentry
Lining Walls 4.5mm Hardiflex | 0.38 | m2 | Hbk Labour Carpentry
Lining Walls 4.75mm plastic covered wallboard | 0.6 | m2 | Hbk Labour Carpentry
Lining Walls 4.75mm, 6mm hardboard | 0.3 | m2 | Hbk Labour Carpentry
Lining Walls 7.5mm, 9mm plywood | 0.5 | m2 | Hbk Labour Carpentry
Lining Walls extra value for PVC Jointers | 0.16 | m2 | Hbk Labour Carpentry
Lining Walls extra value for Glue fixing | 0.25 | m2 | Hbk Labour Carpentry
Lining Walls extra value for Screw fixing | 0.45 | m2 | Hbk Labour Carpentry
Lining Walls Stopping of standard plasterboard | 0.25 | m2 | Hbk Labour Carpentry
Loads per hour, 01km to site | 6.63 | no | Truck Hauling Times
Loads per hour, 02km to site | 4.67 | no | Truck Hauling Times
Loads per hour, 03km to site | 3.67 | no | Truck Hauling Times
Loads per hour, 04km to site | 3.04 | no | Truck Hauling Times
Loads per hour, 05km to site | 2.59 | no | Truck Hauling Times
Loads per hour, 10km to site | 1.49 | no | Truck Hauling Times
Loads per hour, 20km to site | 0.8 | no | Truck Hauling Times
Loads per hour, 30km to site | 0.55 | no | Truck Hauling Times
Machine exc bfill trench<1m deep Medium | 0.2 | m3 | Hbk Labour Excavation
NSP-IIIW | 81.6 | kg/m | Sheet Piles - U-type
NSP-IIW | 61.8 | kg/m | Sheet Piles - U-type
NSP-IVW | 106 | kg/m | Sheet Piles - U-type
Output1 Firm Soil | 1 | % | hbk Excavation Factors
Output2 Loose Soil | 0.9 | % | hbk Excavation Factors
Output3 Heavy Clay | 0.6 | % | hbk Excavation Factors
Output4 Soft Rock | 0.4 | % | hbk Excavation Factors
Output5 Hard Rock | 0.2 | % | hbk Excavation Factors
Paint coverage average | 12 | m2/litre | Paint Cover Factors
Paint coverage low | 8 | m2/litre | Paint Cover Factors
Planking Strutting <1.5m deep | 0.2 | m2 | Hbk Labour Excavation
Planking Strutting <3m deep | 0.25 | m2 | Hbk Labour Excavation
Planking Strutting <4m deep | 0.3 | m2 | Hbk Labour Excavation
R10 | 0.617 | kg/m | Reinforcing / Rod
R10 Surface Area | 0.031 | m2/m | Reinforcing / Rod
R12 | 0.888 | kg/m | Reinforcing / Rod
R12 Surface Area | 0.038 | m2/m | Reinforcing / Rod
R16 | 1.578 | kg/m | Reinforcing / Rod
R16 Surface Area | 0.05 | m2/m | Reinforcing / Rod
R20 | 2.466 | kg/m | Reinforcing / Rod
R20 Surface Area | 0.063 | m2/m | Reinforcing / Rod
R25 | 3.85 | kg/m | Reinforcing / Rod
R25 Surface Area | 0.079 | m2/m | Reinforcing / Rod
R6 | 0.222 | kg/m | Reinforcing / Rod
R6 Surface Area | 0.019 | m2/m | Reinforcing / Rod
RafterDeg05 | 1.004 | m | Hip and Rafter Slope Factors
RafterDeg06 | 1.006 | m | Hip and Rafter Slope Factors
RafterDeg07 | 1.008 | m | Hip and Rafter Slope Factors
RafterDeg08 | 1.01 | m | Hip and Rafter Slope Factors
RafterDeg09 | 1.013 | m | Hip and Rafter Slope Factors
RafterDeg10 | 1.015 | m | Hip and Rafter Slope Factors
RafterDeg11 | 1.019 | m | Hip and Rafter Slope Factors
RafterDeg12 | 1.022 | m | Hip and Rafter Slope Factors
RafterDeg13 | 1.026 | m | Hip and Rafter Slope Factors
RafterDeg14 | 1.031 | m | Hip and Rafter Slope Factors
RafterDeg15 | 1.035 | m | Hip and Rafter Slope Factors
RafterDeg16 | 1.04 | m | Hip and Rafter Slope Factors
RafterDeg17 | 1.046 | m | Hip and Rafter Slope Factors
RafterDeg18 | 1.052 | m | Hip and Rafter Slope Factors
RafterDeg19 | 1.058 | m | Hip and Rafter Slope Factors
RafterDeg20 | 1.064 | m | Hip and Rafter Slope Factors
RafterDeg21 | 1.071 | m | Hip and Rafter Slope Factors
RafterDeg22 | 1.079 | m | Hip and Rafter Slope Factors
RafterDeg23 | 1.086 | m | Hip and Rafter Slope Factors
RafterDeg24 | 1.095 | m | Hip and Rafter Slope Factors
RafterDeg25 | 1.103 | m | Hip and Rafter Slope Factors
RafterDeg26 | 1.113 | m | Hip and Rafter Slope Factors
RafterDeg27 | 1.122 | m | Hip and Rafter Slope Factors
RafterDeg28 | 1.133 | m | Hip and Rafter Slope Factors
RafterDeg29 | 1.143 | m | Hip and Rafter Slope Factors
RafterDeg30 | 1.155 | m | Hip and Rafter Slope Factors
RafterDeg31 | 1.167 | m | Hip and Rafter Slope Factors
RafterDeg32 | 1.179 | m | Hip and Rafter Slope Factors
RafterDeg33 | 1.192 | m | Hip and Rafter Slope Factors
RafterDeg34 | 1.216 | m | Hip and Rafter Slope Factors
RafterDeg35 | 1.221 | m | Hip and Rafter Slope Factors
RafterDeg36 | 1.236 | m | Hip and Rafter Slope Factors
RafterDeg37 | 1.252 | m | Hip and Rafter Slope Factors
RafterDeg38 | 1.269 | m | Hip and Rafter Slope Factors
RafterDeg39 | 1.287 | m | Hip and Rafter Slope Factors
RafterDeg40 | 1.305 | m | Hip and Rafter Slope Factors
RafterDeg41 | 1.325 | m | Hip and Rafter Slope Factors
RafterDeg42 | 1.346 | m | Hip and Rafter Slope Factors
RafterDeg43 | 1.367 | m | Hip and Rafter Slope Factors
RafterDeg44 | 1.39 | m | Hip and Rafter Slope Factors
RafterDeg45 | 1.414 | m | Hip and Rafter Slope Factors
RafterDeg46 | 1.44 | m | Hip and Rafter Slope Factors
RafterDeg47 | 1.466 | m | Hip and Rafter Slope Factors
RafterDeg48 | 1.495 | m | Hip and Rafter Slope Factors
RafterDeg49 | 1.524 | m | Hip and Rafter Slope Factors
RafterDeg50 | 1.556 | m | Hip and Rafter Slope Factors
RafterDeg51 | 1.589 | m | Hip and Rafter Slope Factors
RafterDeg52 | 1.624 | m | Hip and Rafter Slope Factors
RafterDeg53 | 1.662 | m | Hip and Rafter Slope Factors
RafterDeg54 | 1.701 | m | Hip and Rafter Slope Factors
RafterDeg55 | 1.743 | m | Hip and Rafter Slope Factors
RafterDeg56 | 1.788 | m | Hip and Rafter Slope Factors
RafterDeg57 | 1.836 | m | Hip and Rafter Slope Factors
RafterDeg58 | 1.887 | m | Hip and Rafter Slope Factors
RafterDeg59 | 1.942 | m | Hip and Rafter Slope Factors
RafterDeg60 | 2 | m | Hip and Rafter Slope Factors
RafterDeg61 | 2.063 | m | Hip and Rafter Slope Factors
RafterDeg62 | 2.13 | m | Hip and Rafter Slope Factors
RafterDeg63 | 2.203 | m | Hip and Rafter Slope Factors
RafterDeg64 | 2.281 | m | Hip and Rafter Slope Factors
RafterDeg65 | 2.366 | m | Hip and Rafter Slope Factors
RafterDeg66 | 2.459 | m | Hip and Rafter Slope Factors
RafterDeg67 | 2.559 | m | Hip and Rafter Slope Factors
RafterDeg68 | 2.669 | m | Hip and Rafter Slope Factors
RafterDeg69 | 2.79 | m | Hip and Rafter Slope Factors
RafterDeg70 | 2.924 | m | Hip and Rafter Slope Factors
RafterDeg71 | 3.072 | m | Hip and Rafter Slope Factors
RafterDeg72 | 3.236 | m | Hip and Rafter Slope Factors
RafterDeg73 | 3.42 | m | Hip and Rafter Slope Factors
RafterDeg74 | 3.628 | m | Hip and Rafter Slope Factors
RafterDeg75 | 3.864 | m | Hip and Rafter Slope Factors
Roofing Corrugate | 1.16 | % | Profile Paint Factors
Roofing Trapezoid | 1.25 | % | Profile Paint Factors
Roofing Trough 300 | 1.6 | % | Profile Paint Factors
Roofing Trough 400 | 1.5 | % | Profile Paint Factors
Sand and Gravel Dry 08 tonne Insitu | 4.15 | m3 | Truck Capacity Excavation
Sand and Gravel Dry 12 tonne Insitu | 6.22 | m3 | Truck Capacity Excavation
Sand and Gravel Dry 12 tonne Loose | 6.98 | m3 | Truck Capacity Excavation
Sand and Gravel Dry 16 tonne Insitu | 8.29 | m3 | Truck Capacity Excavation
Sand and Gravel Dry 16 tonne Loose | 9.3 | m3 | Truck Capacity Excavation
Sand and Gravel Dry 20 tonne Insitu | 10.36 | m3 | Truck Capacity Excavation
Sand and Gravel Dry 20 tonne Loose | 11.63 | m3 | Truck Capacity Excavation
Sand and Gravel Dry 8 tonne Loose | 4.65 | m3 | Truck Capacity Excavation
Sand and Gravel Wet 08 tonne Insitu | 3.59 | m3 | Truck Capacity Excavation
Sand and Gravel Wet 12 tonne Insitu | 5.38 | m3 | Truck Capacity Excavation
Sand and Gravel Wet 12 tonne Loose | 5.94 | m3 | Truck Capacity Excavation
Sand and Gravel Wet 16 tonne Insitu | 7.17 | m3 | Truck Capacity Excavation
Sand and Gravel Wet 16 tonne Loose | 7.92 | m3 | Truck Capacity Excavation
Sand and Gravel Wet 20 tonne Insitu | 8.97 | m3 | Truck Capacity Excavation
Sand and Gravel Wet 20 tonne Loose | 9.9 | m3 | Truck Capacity Excavation
Sand and Gravel Wet 8 tonne Loose | 3.96 | m3 | Truck Capacity Excavation
Sand Dry loose 08 tonne Insitu | 5 | m3 | Truck Capacity Excavation
Sand Dry loose 12 tonne Insitu | 7.5 | m3 | Truck Capacity Excavation
Sand Dry loose 12 tonne Loose | 8.45 | m3 | Truck Capacity Excavation
Sand Dry loose 16 tonne Insitu | 10 | m3 | Truck Capacity Excavation
Sand Dry loose 16 tonne Loose | 11.26 | m3 | Truck Capacity Excavation
Sand Dry loose 20 tonne Insitu | 12.5 | m3 | Truck Capacity Excavation
Sand Dry loose 20 tonne Loose | 14.08 | m3 | Truck Capacity Excavation
Sand Dry loose 8 tonne Loose | 5.63 | m3 | Truck Capacity Excavation
Sand Wet 08 tonne Insitu | 3.85 | m3 | Truck Capacity Excavation
Sand Wet 12 tonne Insitu | 5.77 | m3 | Truck Capacity Excavation
Sand Wet 12 tonne Loose | 6.52 | m3 | Truck Capacity Excavation
Sand Wet 16 tonne Insitu | 7.69 | m3 | Truck Capacity Excavation
Sand Wet 16 tonne Loose | 8.69 | m3 | Truck Capacity Excavation
Sand Wet 20 tonne Insitu | 9.62 | m3 | Truck Capacity Excavation
Sand Wet 20 tonne Loose | 10.87 | m3 | Truck Capacity Excavation
Sand Wet 8 tonne Loose | 4.35 | m3 | Truck Capacity Excavation
Stone Crushed 08 tonne Insitu | 3 | m3 | Truck Capacity Excavation
Stone Crushed 12 tonne Insitu | 4.49 | m3 | Truck Capacity Excavation
Stone Crushed 12 tonne Loose | 7.5 | m3 | Truck Capacity Excavation
Stone Crushed 16 tonne Insitu | 5.99 | m3 | Truck Capacity Excavation
Stone Crushed 16 tonne Loose | 10 | m3 | Truck Capacity Excavation
Stone Crushed 20 tonne Insitu | 7.49 | m3 | Truck Capacity Excavation
Stone Crushed 20 tonne Loose | 12.5 | m3 | Truck Capacity Excavation
Stone Crushed 8 tonne Loose | 5 | m3 | Truck Capacity Excavation
Strip 50mm topsoil Remove | 0.03 | m3 | Hbk Labour Excavation
Top Soil - 08 tonne Insitu | 5.84 | m3 | Truck Capacity Excavation
Top Soil - 12 tonne Insitu | 8.76 | m3 | Truck Capacity Excavation
Top Soil - 12 tonne Loose | 12.63 | m3 | Truck Capacity Excavation
Top Soil - 16 tonne Insitu | 11.68 | m3 | Truck Capacity Excavation
Top Soil - 16 tonne Loose | 16.84 | m3 | Truck Capacity Excavation
Top Soil - 20 tonne Insitu | 14.59 | m3 | Truck Capacity Excavation
Top Soil - 20 tonne Loose | 21.05 | m3 | Truck Capacity Excavation
Top Soil - 8 tonne Loose | 8.42 | m3 | Truck Capacity Excavation
Weatherboards Bevel back | 1.13 | % | Profile Paint Factors
Weatherboards Rusticated | 1.1 | % | Profile Paint Factors
Weatherboards Shiplap | 1.18 | % | Profile Paint Factors
Wheel <50m, spread level | 1.25 | m3 | Hbk Labour Excavation
YSP-FL | 61.7 | kg/m | Sheet Piles - Straight Web type
YSP-FXL | 77.2 | kg/m | Sheet Piles - Straight Web type

## Notes
20181212 1049 JG updated to consider corrections output by build_graph_from_excel.py