## CostX
Residential
1 House B2
Code | Description | Quantity | UOM | Rate | SubTotal | Factor | Total | Total | Total | Total | GFA Rate | Unit | EA % | Modifier Averages | Auckland | Wellington | Christchurch | Dunedin | Waikato | Rest of NI | Tauranga | User12 | User13 | User14 | User15 | User16 | User17 | User18 | User19
Dwg B | House, 150m2, modest, single storey, with garage | [20 empty] | User15: 102
CONCRETE FLOOR SLAB. KITCHEN, BATHROOM, WC. STANDARD QUALITY FITTINGS. 2.4M STUD.
E01 | Site Preparation
E01.02.007 | Site Clearance | 186.32 | m2 | 13.62 | 2537.6784 | 1 |  | 2537.6784 | [6 empty] | 2537.6784 | 2217.208 | 2560.0368 | 2196.7128 | 2250.7456 | 2151.996 | 0
| TOTAL Site Preparation | 150.36 | m2 | 16.8774 | 2537.6784 |  |  |  | 2537.6784 |  | 16.8778 |  | 0.95247 |  | 16.8778 | 14.7464 | 17.0265 | 14.6101 | 14.9694 | 14.3127 | 0 | User15: 20; User16: P; User19: 0.95247
E02 | Substructure
Floor Slabs on Grade
E02.05.007 | 100mm thick | 150.36 | m2 | 129.1 | 19411.476 | 1 |  | 19411.476 | [6 empty] | 19411.476 | 16631.3196 | 18104.8476 | 17029.7736 | 16637.334 | 16053.9372 | 0
Foundations
E02.03.004 | <b>Strip Footing,</b> 25MPa concrete, reinforcing 100kg/m3, formwork, shallow excavation | 3.4 | m3 | 1842.33 | 6263.922 | 1 |  | 6263.922 | [6 empty] | 6263.922 | 5492.564 | 5941.772 | 5471.756 | 5457.136 | 5374.958 | 0
| TOTAL Substructure | 150.36 | m2 | 170.7595 | 25675.398 |  |  |  | 25675.398 |  | 170.7638 |  | 9.4376 |  | 170.7638 | 147.1432 | 159.931 | 149.6548 | 146.9475 | 142.5209 | 0 | User15: 20; User16: P; User19: 9.4376
E03 | Frame
E03.16.025 | <b>Couple-Close Roof, with Underpurlins and Struts,</b> timber rafters and timber purlins
E03.16.028 | 250mm x 50mm/<i>240mm x 45mm rafter at 900mm centres, 100mm x 50mm struts and ties | 181.51 | m2 | 75.38 | 13682.2238 | 1 |  | 13682.2238 | [6 empty] | 13682.2238 | 13480.7477 | 14499.0188 | 13379.1021 | 13636.8463 | 13021.5274 | 0
Timber pitched roof framing. Measured flat overall
| TOTAL Frame | 150.4 | m2 | 90.9722 | 13682.2238 |  |  |  | 13682.2238 |  | 90.9987 |  | 5.5925 |  | 90.9987 | 89.6588 | 96.4311 | 88.9827 | 90.6969 | 86.6045 | 0 | User15: 20; User16: P; User19: 5.5925
E04 | Structural Walls
| Concrete Masonry Walls |  | m | 0 | 0 |  |  | 0
| Concrete Walls |  | m | 0 | 0 |  |  | 0
| Precast Concrete Walls |  | m | 0 | 0 |  |  | 0
| Timber Framed Walls |  | m | 0 | 0 |  |  | 0
| TOTAL Structural Walls |  | m2 | 0 | 0 |  |  |  | 0 |  | 0 |  | 0 |  | 0 | 0 | 0 | 0 | 0 | 0 | 0 | User15: 20; User16: P; User19: 0
E05 | Upper Floors
Concrete Floors and Roof Slabs
E05.03.211 | <b>Flat Slab System,</b> 25MPa concrete
E05.03.214 | 75mm precast slab, 65mm topping | 150.36 | m2 | 190.39 | 28627.0404 | 0 |  | 0 | [6 empty] | 0 | 0 | 0 | 0 | 0 | 0 | 0
Proprietary Type Floors and Roof Slabs
<b>Suspended In Situ Concrete Slab on Galvanised Steel Permanent Formwork,</b> 25MPa concrete, 0.7m edge formwork/m2, mesh reinforcing, propping for 28 days
<b>Hibond</b>
E05.03.013 | 0.75mm thick tray, 110mm thick slab | 150.36 | m2 | 175.69 | 26416.7484 | 0 |  | 0 | [6 empty] | 0 | 0 | 0 | 0 | 0 | 0 | 0
Timber Floors including Flooring
<b>20mm Particle Board on SG8 Timber Framing,</b> lateral supports, nogging to sheet ends and edges
E05.01.016 | 250mm x 50mm joists, 4.4m span | 0 | m2 | 160.14 | 0 | 1 |  | 0 | [6 empty] | 0 | 0 | 0 | 0 | 0 | 0 | 0
| TOTAL Upper Floors | 0 | m2 | 0 | 0 |  |  |  | 0 |  | 0 |  | 0 |  | 0 | 0 | 0 | 0 | 0 | 0 | 0 | User15: 20; User16: P; User19: 0
| Structure | [7 empty] | 41895.3002 |  | 278.6404 |  | 15.9826 |  | 278.6404 | 251.5483 | 273.3887 | 253.2476 | 252.6139 | 243.4381 | 0 | User15: 21; User16: P; User19: 15.9826
E06 | Roof
Downpipes
PVC
E06.09.067 | 80mm dia pipe, 1 offset/3m drop | 20 | m | 46.95 | 939 | 1 |  | 939 | [6 empty] | 939 | 818.8 | 923.2 | 792.4 | 834.8 | 796.6 | 0
Residential soffit, with 75mm x 40mm framing, 150mm x 40mm fascia, and lining as follows
E06.07.010 | 4.5mm HardieFlex™, 600mm wide | 60.04 | m | 121.03 | 7266.6412 | 1 |  | 7266.6412 | [6 empty] | 7266.6412 | 6388.256 | 7581.8512 | 6484.9204 | 6392.4588 | 6154.7004 | 0
6
<b>Eaves Gutter or Spouting,</b> with external and internal angles, and downpipe droppers
PVC
E06.08.064 | Marley<s>®</s> Stormcloud or Classic, 125mm | 60.04 | m | 41.75 | 2506.67 | 1 |  | 2506.67 | [6 empty] | 2506.67 | 2205.8696 | 2467.0436 | 2138.6248 | 2246.0964 | 2150.0324 | 0
| Internal Gutters |  | m | 0 | 0 | 1 |  | 0
Roof Covering and Associated Flashings
<b>Concrete Tile Roofing,</b> various profiles, with underlay, hip, ridge and valley flashings
E06.01.203 | Plain colours, single storey, simple roof | 210 | m2 | 60.01 | 12602.1 | 1 |  | 12602.1 | [6 empty] | 12602.1 | 12455.1 | 12606.3 | 12429.9 | 12476.1 | 12413.1 | 0
Flat area multiplied by rafter length factor for 30deg pitch, in next level down, C16
| TOTAL Roof | 181.51 | m2 | 128.447 | 23314.4112 |  |  |  | 23314.4112 |  | 155.0612 |  | 9.1774 |  | 155.0612 | 145.4415 | 156.8169 | 145.294 | 145.9831 | 143.0898 | 0 | User15: 20; User16: P; User19: 9.1774
E07 | External Walls and External Finish
Timber Walls with Cladding
<b>Add</b> for insulation and lining to interior face
<b>Timber Framed Wall,</b> as above, and with cladding as indicated below, to exterior face, external and internal angle moulding, edge finishing to openings.
Facing bricks, Monier™ premium range
E07.08.058 | Walls, timber framed | 105 | m2 | 312.55 | 32817.75 | 1 |  | 32817.75 | [6 empty] | 32817.75 | 30469.95 | 33501.3 | 29597.4 | 30910.95 | 29922.9 | 0
150mm Linea™ Weatherboard
E07.08.109 | Walls, timber framed | 105 | m2 | 307.53 | 32290.65 | 0 |  | 0 | [6 empty] | 0 | 0 | 0 | 0 | 0 | 0 | 0
| TOTAL External Walls and External Finish | 105 | m2 | 312.55 | 32817.75 |  |  |  | 32817.75 |  | 218.2667 |  | 12.8157 |  | 218.2667 | 202.6518 | 222.8129 | 196.8486 | 205.5848 | 199.0134 | 0 | User15: 20; User16: P; User19: 12.8157
E08 | Windows and External Doors
<b>Aluminium Windows, Commercial,</b> clear anodised framing
Single glazed windows
E08.01.016 | Sliding, 25% opening | 13.39 | m2 | 673.15 | 9013.4785 | 1 |  | 9013.4785 | [6 empty] | 9013.4785 | 8828.2948 | 9035.0364 | 8797.8995 | 8869.2682 | 8794.9537 | 0
E08.01.016 | Sliding, 25% opening | 7.23 | m2 | 673.15 | 4866.8745 | 1 |  | 4866.8745 | [6 empty] | 4866.8745 | 4766.8836 | 4878.5148 | 4750.4715 | 4789.0074 | 4748.8809 | 0
Entrance Doors
<b>Entrance Door, Panelled,</b> 1980mm x 860mm
E08.05.019 | Cedar | 1 | no | 2295.93 | 2295.93 | 1 |  | 2295.93 | [6 empty] | 2295.93 | 2239.64 | 2300.95 | 2230.69 | 2250.61 | 2227.72 | 0
Door to double garage
E08.06.106 | COLORSTEEL<s>®</s> panel design | 8.98 | m2 | 270.8 | 2431.784 | 1 |  | 2431.784 | [6 empty] | 2431.784 | 2344.678 | 2433.9392 | 2330.9386 | 2357.25 | 2320.2524 | 0
| TOTAL Windows and External Doors | 32 | m2 | 581.5021 | 18608.067 |  |  |  | 18608.067 |  | 123.7599 |  | 7.5232 |  | 123.7599 | 120.9095 | 124.0284 | 120.4473 | 121.4858 | 120.3263 | 0 | User15: 20; User16: P; User19: 7.5232
| External Fabric | [7 empty] | 74740.2282 |  | 497.0879 |  | 29.5163 |  | 497.0879 | 469.0028 | 503.6583 | 462.5899 | 473.0537 | 462.4296 | 0 | User15: 21; User16: P; User19: 29.5163
E09 | Stairs and Balustrades
Stair Flights
E09.01.025 | Flights with one intermediate landing | 0 | m/rise | 3267.09 | 0 | 1 |  | 0 | [6 empty] | 0 | 0 | 0 | 0 | 0 | 0 | 0
Balustrades
E09.03.025 | Aluminium, with toughened glass infill |  | m | 315 | 0 | 1 |  | 0 | [6 empty] | 0 | 0 | 0 | 0 | 0 | 0 | 0
| Handrails | 0 | m | 1.22 | 0 | 1 |  | 0
| TOTAL Stairs and Balustrades | 150.4 | m2 | 0 | 0 |  |  |  | 0 |  | 0 |  | 0 |  | 0 | 0 | 0 | 0 | 0 | 0 | 0 | User15: 20; User16: P; User19: 0
E10 | Partitions
Timber Framed Walls
<b>Timber Framed Wall,</b> SG8, 2.7m high, studs and dwangs at 600mm centres, DPC to bottom plate.
Note: this rate taken from Ext Walls
E07.08.010 | 100mm x 50mm/<i>90mm x 45mm</i> | 125 | m2 | 59.06 | 7382.5 | 1 |  | 7382.5 | [6 empty] | 7382.5 | 7120 | 7660 | 6581.25 | 6966.25 | 6827.5 | 0
| TOTAL Partitions | 125 | m2 | 59.06 | 7382.5 |  |  |  | 7382.5 |  | 49.1001 |  | 2.9118 |  | 49.1001 | 47.3542 | 50.9457 | 43.7711 | 46.3317 | 45.4088 | 0 | User15: 20; User16: P; User19: 2.9118
E11 | Interior Doors
Timber Doors
<b>Flush Timber Doors</b>
Standard hollow core door, hardboard faced
E11.01.013 | 1980mm x 760mm single door | 15 | no | 1225.97 | 18389.55 | 1 |  | 18389.55 | [6 empty] | 18389.55 | 17332.65 | 18512.55 | 17158.8 | 17575.35 | 17145.15 | 0
E11.01.013 | Deduct for Residential quality hardware | 15 | no | -150 | -2250 | 1 |  | -2250 | [6 empty] | -2250 | -2250 | -2250 | -2250 | -2250 | -2250 | -2250
E11.01.016 | 1980mm x 1620mm pair of doors, rebated meeting stiles, two flush bolts | 1 | pr | 1911.39 | 1911.39 | 1 |  | 1911.39 | [6 empty] | 1911.39 | 1776.26 | 1927.77 | 1753.48 | 1808.98 | 1753.37 | 0
E11.01.013 | Deduct for Residential quality hardware | 1 | pr | -200 | -200 | 1 |  | -200 | [6 empty] | -200 | -200 | -200 | -200 | -200 | -200 | -200
| TOTAL Interior Doors | 16 | No | 1115.6837 | 17850.94 |  |  |  | 17850.94 |  | 118.7244 |  | 7.0058 |  | 118.7244 | 110.7963 | 119.6514 | 109.4886 | 112.6281 | 109.397 | -16.2946 | User15: 20; User16: P; User19: 7.0058
E12 | Floor Finishes
<b>Carpet</b>
Wool, includes smooth edge and underlay
E12.01.205 | 100% wool, heavy duty, loop pile | 84 | m2 | 57.72 | 4848.48 | 1 |  | 4848.48 | [6 empty] | 4848.48 | 4848.48 | 4848.48 | 4848.48 | 4848.48 | 4848.48 | 0
<b>Tiles, Non-Resilient</b>
Floor tiling, ceramic, porcelain or stone, adhesive fixed, with allowance for coving, at 0.2m per m2
E12.01.091 | Large format tiles, $60/m2 | 20 | m2 | 164.14 | 3282.8 | 0 |  | 0 | [6 empty] | 0 | 0 | 0 | 0 | 0 | 0 | 0
<b>Sheet Flooring, Resilient</b>
Vinyl, residential or light commercial quality
E12.01.139 | Tarkett Wega | 20 | m2 | 42.05 | 841 | 1 |  | 841 | [6 empty] | 841 | 841 | 841 | 841 | 841 | 841 | 0
Flooring to treads and risers of flights with landings
E12.02.037 | Carpet, medium cost, including nosing | 0 | m/rise | 565.87 | 0 | 1 |  | 0 | [6 empty] | 0 | 0 | 0 | 0 | 0 | 0 | 0
| TOTAL Floor Finishes | 103 | m2 | 55.2377 | 5689.48 |  |  |  | 5689.48 |  | 37.84 |  | 2.3367 |  | 37.84 | 37.84 | 37.84 | 37.84 | 37.84 | 37.84 | 0 | User15: 20; User16: P; User19: 2.3367
E13 | Wall Finishes
E13.02.004 | Strapping behind Linings | 105 | m2 | 52.26 | 5487.3 | 0 |  | 0 | [6 empty] | 0 | 0 | 0 | 0 | 0 | 0 | 0
Gib Board to Walls
<b>Plasterboard</b>
Plaster Board, F4 finish, fixed to timber framing, with cornice, skirting, external angles and painting
E13.01.013 | Timber Framed Partition | 125 | m2 | 68.45 | 8556.25 | 2 |  | 17112.5 | [6 empty] | 17112.5 | 15085 | 17285 | 14735 | 15385 | 14715 | 0
E13.01.013 | External Walls | 105 | m2 | 68.45 | 7187.25 | 1 |  | 7187.25 | [6 empty] | 7187.25 | 6335.7 | 7259.7 | 6188.7 | 6461.7 | 6180.3 | 0
Extra value for bathroom wet wall treatment
Aqualine Gib
E13.01.013 | 10mm thick Standard | 46 | m2 | 68.45 | 3148.7 | -1 |  | -3148.7 | [6 empty] | -3148.7 | -2775.64 | -3180.44 | -2711.24 | -2830.84 | -2707.56 | 0
E13.01.016 | 10mm thick Aqualine | 46 | m2 | 77.16 | 3549.36 | 1 |  | 3549.36 | [6 empty] | 3549.36 | 3188.72 | 3715.42 | 3256.8 | 3237.02 | 3120.18 | 0
Insulation Behind Linings
<b>Glasswool Insulation</b> to walls
E13.03.028 | R2.2 | 105 |  | 9.9 | 1039.5 | 1 |  | 1039.5 | [6 empty] | 1039.5 | 950.25 | 1041.6 | 935.55 | 962.85 | 924 | 0
External wall area minus openings
| TOTAL Wall Finishes | 334 | m2 | 77.0656 | 25739.91 |  |  |  | 25739.91 |  | 171.1929 |  | 9.7543 |  | 171.1929 | 151.5337 | 173.7293 | 149.0116 | 154.4049 | 147.8617 | 0 | User15: 20; User16: P; User19: 9.7543
E14 | Ceiling Finishes
GIB<s>®</s> Standard plasterboard lining:
Stopped to F4 finish, painted
E14.01.028 | 13mm thick | 150.3562 | m2 | 59.32 | 8919.1283 | 1 |  | 8919.1283 | [6 empty] | 8919.1283 | 8001.9557 | 9058.9596 | 7896.7063 | 8120.737 | 7823.0318 | 0
0
Ceiling Framing
E14.03.004 | <b>Ceiling Joists,</b> at 480 centres
E14.03.013 | 200mm x 50mm/<i>190mm x 45mm</i> | 150.3562 | m2 | 51.33 | 7717.7825 | 1 |  | 7717.7825 | [6 empty] | 7717.7825 | 7820.0247 | 7501.2696 | 6832.1846 | 7925.274 | 7588.4762 | 0
E14.05.001 | Insulation Behind Linings
E14.05.025 | <b>Glasswool Insulation</b> to ceilings
E14.05.031 | R3.2 | 150.36 |  | 12.83 | 1929.1188 | 1 |  | 1929.1188 | [6 empty] | 1929.1188 | 1736.658 | 1933.6296 | 1705.0824 | 1763.7228 | 1684.032 | 0
| TOTAL Ceiling Finishes | 151 | m2 | 122.9538 | 18566.0296 |  |  |  | 18566.0296 |  | 123.4803 |  | 7.2531 |  | 123.4803 | 116.7803 | 123.0003 | 109.3003 | 118.4503 | 113.7003 | 0 | User15: 20; User16: P; User19: 7.2531
E15 | Fittings and Fixtures
E15.05.013 | PC Sum for kitchen fitout, budget, low | 1 | no | 8400 | 8400 | 1 |  | 8400 | [6 empty] | 8400 | 8400 | 8400 | 8400 | 8400 | 8400 | 0
E15.05.016 | PC Sum for kitchen fitout, budget, high | 1 | no | 10500 | 10500 | 0 |  | 0 | [6 empty] | 0 | 0 | 0 | 0 | 0 | 0 | 0
Vanity Units
Rates exclude tapware, waste, trap and piping.
<b>Athena Vanity Unit,</b> Studio Panache, floor standing, coloured, with white acrylic top and basin
E15.05.004 | 900mm, 2 doors, 3 drawers | 2 | no | 2057.57 | 4115.14 | 1 |  | 4115.14 | [6 empty] | 4115.14 | 4070.7 | 4116.22 | 4063.66 | 4077.1 | 4058.18 | 0
| Wardrobe | 5 | No | 0 | 0 | 1 |  | 0
| TOTAL Fittings and Fixtures | 150.4 | m2 | 83.2124 | 12515.14 |  |  |  | 12515.14 |  | 83.2366 |  | 5.1271 |  | 83.2366 | 82.9411 | 83.2438 | 82.8942 | 82.9836 | 82.8578 | 0 | User15: 20; User16: P; User19: 5.1271
| Interior Finishes | [7 empty] | 87743.9996 |  | 583.5743 |  | 34.3888 |  | 583.5743 | 547.2456 | 588.4105 | 532.3057 | 552.6386 | 537.0657 | -16.2946 | User15: 21; User16: P; User19: 34.3888
E16 | Sanitary Plumbing
Hot and Cold Water Supply to Fittings
Rates include 3 fittings per 5m of pipework
<b>Buteline</b>
E16.02.034 | 15mm dia | 20.06 | m | 23 | 461.38 | 1 |  | 461.38 | [6 empty] | 461.38 | 422.6642 | 461.5806 | 416.4456 | 434.4996 | 421.0594 | 0
E16.02.034 | Pipe dropper | 34 | m | 23 | 782 | 1 |  | 782 | [6 empty] | 782 | 716.38 | 782.34 | 705.84 | 736.44 | 713.66 | 0
E16.02.034 | 15mm dia | 11.24 | m | 23 | 258.52 | 1 |  | 258.52 | [6 empty] | 258.52 | 236.8268 | 258.6324 | 233.3424 | 243.4584 | 235.9276 | 0
Incoming Water Supply
Rates include 3 fittings per 5m of pipework
<b>PVC</b>
E16.01.031 | 25mm dia | 8.24 | m | 43.09 | 355.0616 | 1 |  | 355.0616 | [6 empty] | 355.0616 | 326.9632 | 355.0616 | 322.596 | 335.6152 | 325.9744 | 0
E16.08.001 | Soil, Waste, Overflow and Vent Piping
E16.08.028 | <b>PVC</b>
E16.08.046 | 100mm dia | 3.42 | m | 97.88 | 334.7496 | 1 |  | 334.7496 | [6 empty] | 334.7496 | 301.1652 | 334.7838 | 295.83 | 311.391 | 299.9682 | 0
E16.08.034 | 40mm dia | 14.1 | m | 62.56 | 882.096 | 1 |  | 882.096 | [6 empty] | 882.096 | 799.47 | 882.237 | 786.639 | 824.85 | 796.791 | 0
<b>Gully Trap</b>
E16.08.081 | Gully dish and lid, 100mm, with 300mm dish riser | 3 | no | 217.06 | 651.18 | 1 |  | 651.18 | [6 empty] | 651.18 | 617.31 | 658.5 | 610.77 | 629.25 | 615.18 | 0
Sanitary Fittings
<b>Bath,</b> acrylic, with bath mixer and trap
E16.07.123 | Clearlite Pacific, 740mm wide | 1 | no | 793 | 793 | 1 |  | 793 | [6 empty] | 793 | 739.23 | 793.07 | 730.79 | 755.65 | 737.4 | 0
<b>Kitchen Sink Insert,</b> SS, double bowl, with sink mixer and trap
E16.07.094 | Franke Compact CP611, budget mixer | 1 | no | 922.78 | 922.78 | 1 |  | 922.78 | [6 empty] | 922.78 | 878.72 | 922.84 | 871.81 | 892.18 | 877.22 | 0
<b>Vanity Basin, VC,</b> Caroma
E16.07.067 | Burns and Ferrall, 550mm x 400mm | 2 | no | 832.84 | 1665.68 | 1 |  | 1665.68 | [6 empty] | 1665.68 | 1570.1 | 1665.84 | 1555.1 | 1599.28 | 1566.86 | 0
<b>WC Pan, Floor Mounted,</b> plastic cistern
E16.07.010 | Caroma Concorde Smartflush, Deluxe seat | 2 | no | 1070.61 | 2141.22 | 1 |  | 2141.22 | [6 empty] | 2141.22 | 2081.46 | 2141.3 | 2072.08 | 2099.72 | 2079.42 | 0
<b>Robinhood Supertub and Cabinet,</b> ST6000, mains pressure
E16.07.113 | Standard, SS, pressed, 560mm x 450mm | 1 | no | 774.67 | 774.67 | 1 |  | 774.67 | [6 empty] | 774.67 | 728.48 | 775.07 | 721.22 | 740.2 | 723.26 | 0
<b>Acrylic Shower Enclosure,</b> including slide shower mixer and easy clean floor waste
E16.07.085 | 900mm x 900mm, square or angle | 2 | no | 2869.86 | 5739.72 | 1 |  | 5739.72 | [6 empty] | 5739.72 | 5581.46 | 5739.98 | 5556.6 | 5629.8 | 5576.06 | 0
| TOTAL Sanitary Plumbing | 9 | No | 1751.3397 | 15762.0572 |  |  |  | 15762.0572 |  | 104.8315 |  | 6.2712 |  | 104.8315 | 99.7646 | 104.8925 | 98.9588 | 101.3083 | 99.5555 | 0 | User15: 20; User16: P; User19: 6.2712
E17 | Mechanical Services | 150.4 | m2 | 0 | 0 |  |  |  | 0 |  | 0 |  | 0 |  | 0 | 0 | 0 | 0 | 0 | 0 | 0 | User15: 20; User16: P; User19: 0
E18 | Fire Services | 150.4 | m2 | 0 | 0 |  |  |  | 0 |  | 0 |  | 0 |  | 0 | 0 | 0 | 0 | 0 | 0 | 0 | User15: 20; User16: P; User19: 0
E19 | Electrical Services
Allowance for Electrical Services based on GFA
<b>Residential</b>
E19.22.172 | Individual house, medium standard | 150.3562 | m2 | 30.43 | 4575.3384 | 0.5 |  | 2287.6692 | [6 empty] | 2287.6692 | 2253.8391 | 2321.4993 | 2253.8391 | 2259.8533 | 2259.8533 | 0
E19.22.175 | Individual house, medium standard | 150.3562 | m2 | 56.02 | 8422.9529 | 0.5 |  | 4211.4765 | [6 empty] | 4211.4765 | 4149.8304 | 4273.8743 | 4149.8304 | 4160.3554 | 4160.3554 | 0
average of two rates
<b>Stove,</b> free standing, with 4 plates and grill
E21.13.004 | Lower oven | 1 | no | 1783.95 | 1783.95 | 1 |  | 1783.95 | [6 empty] | 1783.95 | 1783.95 | 1783.95 | 1783.95 | 1783.95 | 1783.95 | 0
| TOTAL Electrical Services | 150.4 | m2 | 55.0738 | 8283.0957 |  |  |  | 8283.0957 |  | 55.0898 |  | 3.3847 |  | 55.0898 | 54.4548 | 55.7298 | 54.4548 | 54.5648 | 54.5648 | 0 | User15: 20; User16: P; User19: 3.3847
E20 | Vertical and Horizontal Transportation | 150.4 | m2 | 0 | 0 |  |  |  | 0 |  | 0 |  | 0 |  | 0 | 0 | 0 | 0 | 0 | 0 | 0 | User15: 20; User16: P; User19: 0
E21 | Special Services | 150.4 | m2 | 0 | 0 |  |  |  | 0 |  | 0 |  | 0 |  | 0 | 0 | 0 | 0 | 0 | 0 | 0 | User15: 20; User16: P; User19: 0
E22 | Drainage
<b>uPVC Sewer Pipe,</b> in complex pipe runs. Includes excavation not exceeding 1500mm deep, with allowance for 12 bends, 5 junctions, 1 stop end and 1 manhole connection per 100m of pipe
Sewer
E22.02.013 | 100mm dia, SN6 | 20.23 | m | 83.7 | 1693.251 | 1 |  | 1693.251 | [6 empty] | 1693.251 | 1575.1078 | 1692.6441 | 1564.3859 | 1638.4277 | 1616.7816 | 0
Stormwater
E22.02.013 | 100mm dia, SN6 | 53.2 | m | 83.7 | 4452.84 | 1 |  | 4452.84 | [6 empty] | 4452.84 | 4142.152 | 4451.244 | 4113.956 | 4308.668 | 4251.744 | 0
| TOTAL Drainage | 150.4 | m2 | 40.865 | 6146.091 |  |  |  | 6146.091 |  | 40.8769 |  | 2.4301 |  | 40.8769 | 38.0248 | 40.8622 | 37.7659 | 39.5534 | 39.0308 | 0 | User15: 20; User16: P; User19: 2.4301
| Services | [7 empty] | 30191.2439 |  | 200.7982 |  | 12.086 |  | 200.7982 | 192.2442 | 201.4846 | 191.1795 | 195.4265 | 193.1511 | 0 | User15: 21; User16: P; User19: 12.086
E23 | External Works
E23.03.004 | <b>Insitu Concrete Paving,</b> on 50mm compacted sand bed, 150mm basecourse layer, with broomed finish
E23.03.010 | 100mm thick, reinforced | 12.31 | m2 | 135.05 | 1662.4655 | 0 |  | 0 | [6 empty] | 0 | 0 | 0 | 0 | 0 | 0 | 0
| TOTAL External Works | 252 | m2 | 0 | 0 |  |  |  | 0 |  | 0 |  | 0 |  | 0 | 0 | 0 | 0 | 0 | 0 | 0 | User15: 20; User16: P; User19: 0
E24 | Sundries | 150.4 | m2 |  | 0 |  |  |  | 0 |  | 0 |  | 0 |  | 0 | 0 | 0 | 0 | 0 | 0 | 0 | User15: 20; User16: P; User19: 0
| External Works & Sundries | [7 empty] | 0 |  | 0 |  | 0 |  | 0 | 0 | 0 | 0 | 0 | 0 | 0 | User15: 21; User16: P; User19: 0
| Elements Sub-Total |  | m2 | [5 empty] | 234570.7719 |  | 1560.1007 |  | 91.9736 |  | 1560.1007 | 1460.041 | 1566.9421 | 1439.3228 | 1473.7327 | 1436.0844 | -16.2946 | User19: 91.9736
E25 | Preliminaries | 234570.7719 | % | 4 | 9382.8309 |  |  |  | 9382.8309 |  | 62.404 |  | 3.6789 |  | 62.404 | 58.4016 | 62.6777 | 57.5729 | 58.9493 | 57.4434 | -0.65179 | User15: 20; User16: P; User19: 3.6789
E26 | Margins | 243953.6028 | % | 3 | 7318.6081 |  |  |  | 7318.6081 |  | 48.6751 |  | 2.8696 |  | 48.6751 | 45.5533 | 48.8886 | 44.9069 | 45.9805 | 44.8058 | -0.50839 | User15: 20; User16: P; User19: 2.8696
E27 | Design/Estimating Contingency | 251272.2109 | % | 1.5 | 3769.0832 |  |  |  | 3769.0832 |  | 25.0677 |  | 1.4778 |  | 25.0677 | 23.4599 | 25.1776 | 23.127 | 23.6799 | 23.075 | -0.26182 | User15: 20; User16: P; User19: 1.4778
| Prelim, Margin, Contingency | [9 empty] | 136.1469 |  | 8.0264 |  | 136.1469 | 127.4149 | 136.7439 | 125.6068 | 128.6097 | 125.3242 | -1.422 | User15: 21; User16: P; User19: 8.0264
| Building Total |  | m2 | [7 empty] | 1696.2475 |  | 100 |  | 1696.2475 | 1587.4558 | 1703.686 | 1564.9296 | 1602.3424 | 1561.4087 | -17.7166 | User14: -1; User15: 21; User16: P; User19: 100
[25 empty] | 23 | P
[25 empty] | 23 | P
[25 empty] | 23 | P
[25 empty] | 23 | P
[25 empty] | 10 | P |  | Chap01.fm
| TOTAL Concrete floor slab. Kitchen, bathroom, WC. Standard quality fittings. 2.4m stud. |  | $/m2 |  | 255041.294 |  |  |  |  | 255041.294 | 1696.2475 |  |  |  | 1696.2475 | 1587.4558 | 1703.686 | 1564.9296 | 1602.3424 | 1561.4087 | -17.7166 | User12: -1; User15: 102-011; User16: 011
[16 empty] | 93.5863 | 100.4385 | 92.2583 | 94.4639 | 92.0508 | -1.0445
| TOTAL FOR BUILDING | [8 empty] | 255041.294